## LIVE Real Time Control
|  |  | ATEQ Output Addresses |  |  |  |  | PLC INPUT from ATEQ | ENTER PLC Starting Address in GREEN AREA Below |  |  |  |  | ENTER Binary Value ONLY in GREEN AREAS | ENTER HEX Value ONLY in GREEN AREAS | [9 empty] | ATEQ Input Address |  |  |  |  | PLC OUTPUT to ATEQ | ENTER PLC Starting Address in GREEN AREA Below |  |  |  |  | HEX / Binary | ENTER HEX Value ONLY in GREEN AREAS | HEX CMD Word | HEX CMD Word Swap | DEC CMD Word | DEC CMD Word Swap | Actual Data Dec | Actual Data Swap Dec | Binary | Cycle Step
|  |  | Word |  | Byte |  |  |  | PLC Word INT |  | BYTE |  |  |  |  | Word HEX | HEX Swap | DEC | Swap DEC | Actual Data | Actual Data Swap |  |  |  | Word |  | Byte |  |  |  | PLC Word INT
|  |  | Hex | Dec | Hex | Dec | Bits | Description | Hex | Dec | DEC | HEX | Bits | [11 empty] | Hex | Dec | Hex | Dec | Bits | ATEQ Commands | Hex | Dec |  |  | Bits | [10 empty] | Chapter 21 page 217/286 in NetworksO manual
| Echo Signals | Echo Signals |  |  | 00 | 0 | 0 | Echo reset | 03EE | 1006 | 1006 | 03EE | 0 | 0 | 0 | 080 | 800 | 128 | 2048 |  |  |  | Commands | Commands |  |  | 0 | 0 | 0 | Reset (stop the current cycle) | 0858 | 2136 | 2136 | 0858 | 0 | 0 | 0 | 00 | 00 | 0 | 0 |  |  | 1 | 2 | 2.1.4 PDF Page 223/286 | Rising edge clears Alarms & Pass/Fail Bits or stops the current cycle
[7 empty] | 1 | Echo start |  |  |  |  | 1 | 0 | [14 empty] | 1 | Start (Test or Special cycle) |  |  |  |  | 1 | 0 | [7 empty] | 10 | 4 | 2.1.3 PDF Page 222/286 | Load Program or Special cycle first then set to 1 rising edge to start
[7 empty] | 2 | Echo special cycle |  |  |  |  | 2 | 0 | [14 empty] | 2 | Load Special Cycle code selected at address 8 & 9 |  |  |  |  | 2 | 0 | [7 empty] | 100 |  | 2.1.5 PDF Page 224/286 | Set Special Cycle code # at 08-09h first then set byte0-Bit2 =1 to load. See chart 1.2 in manual for special cycle options of the unit type used
[7 empty] | 3 | Echo program selection |  |  |  |  | 3 | 0 | [14 empty] | 3 | Load Program # selection from 06-07h |  |  |  |  | 3 | 0 | [7 empty] | 1000 | 1 | 2.1.2 PDF Page 221/286 | Set Program # at 06-07h first then set Byte0-Bit3 =1 to load program # (ATEQ screen is +1, e.g. 06h = 01h (01 = program #2 on ATEQ screen)
[7 empty] | 4 | Echo reading of the results FIFO |  |  |  |  | 4 | 0 | [14 empty] | 4 | Read the FIFO cycles results |  |  |  |  | 4 | 0 | [7 empty] | 10000
[7 empty] | 5 | Echo reading of the parameters |  |  |  |  | 5 | 0 | [14 empty] | 5 | Read of the parameters |  |  |  |  | 5 | 0 | [7 empty] | 100000 | 6 | 2.2 PDF Page 226/286 | Moves the test parameters in the exchange zone at address 20h see "Read Parameters" Excel tab
[7 empty] | 6 | Echo writing of the parameters |  |  |  |  | 6 | 0 | [14 empty] | 6 | Write of the parameters |  |  |  |  | 6 | 0 | [7 empty] | 1000000
[7 empty] | 7 | Echo reset of the results FIFO |  |  |  |  | 7 | 0 | [14 empty] | 7 | Reset of the results in FIFO |  |  |  |  | 7 | 0 | [7 empty] | 10000000 | 3 | 2.5 PDF Page 229/286 | Clears FIFO to ensure the data moved into the last results is from the last cycle
|  | Echo Signals |  |  | 01 | 1 | 0 | Echo reading of the instrument configuration |  |  | 1007 | 03EF | 8 | 0 | 80 | [8 empty] | Commands |  |  | 1 | 1 | 0 | Read of the instrument configuration |  |  | 2137 | 0859 | 8 | 0 | 0 | [6 empty] | 1
[7 empty] | 1 | Echo reading of the general bits |  |  |  |  | 9 | 0 | [14 empty] | 1 | Read of the general bits. |  |  |  |  | 9 | 0 | [7 empty] | 10
[7 empty] | 2 | Echo reading of the normal bits |  |  |  |  | 10 | 0 | [14 empty] | 2 | Read of the normal bits. |  |  |  |  | 10 | 0 | [7 empty] | 100
[7 empty] | 3 | Echo writing of the general bits |  |  |  |  | 11 | 0 | [14 empty] | 3 | Write of the general bits. |  |  |  |  | 11 | 0 | [7 empty] | 1000
[7 empty] | 4 | Echo writing of the normal bits |  |  |  |  | 12 | 0 | [14 empty] | 4 | Write of the normal bits. |  |  |  |  | 12 | 0 | [7 empty] | 10000
[7 empty] | 5 | Echo reading of the program personalisation |  |  |  |  | 13 | 0 | [14 empty] | 5 | Read of the program personalisation |  |  |  |  | 13 | 0 | [7 empty] | 100000
[7 empty] | 6 | Echo writing of the program personalisation |  |  |  |  | 14 | 0 | [14 empty] | 6 | Write of the program personalisation. |  |  |  |  | 14 | 0 | [7 empty] | 1000000
[7 empty] | 7 | Echo writing Last Result |  |  |  |  | 15 | 1 | [14 empty] | 7 | Load Last result pressure and leak data to address 20h |  |  |  |  | 15 | 0 | [7 empty] | 10000000 | 5 | 2.4 PDF Page 228/286 | Move the Last Results to the exchange zone at address 20h see "Last Results" Excel tab
| Error Code | Error Code |  |  | 02 | 2 | 0 | Reset error | 03EF | 1007 | 1008 | 03F0 | 0 | 0 | 0 | 00 | 00 | 0 | 0 | PLC may or may not see Byte 2 & 3 as FF FF while command is in progress |  |  | Commands | Commands |  |  | 2 | 2 | 0 | NOT USED | 0859 | 2137 | 2138 | 085A | 0
[7 empty] | 1 | Start error |  |  |  |  | 1 | 0 | [12 empty] | 3 | 3 | 15 | NOT USED |  |  | 2139 | 085B | 15
[7 empty] | 2 | Special cycle error |  |  |  |  | 2 | 0 | [8 empty] | Commands | Commands |  |  | 4 | 4 | 0 | NOT Typically USED Select ATEQ "Head" to send commands Only if multiple heads are connected together via RS485 with an ATEQ C540 central controller Address 04h: Number of the targeted module (C540) selection of the head connected to the C540 central. Address 05h = 0 | 085A | 2138 | 2140 | 085C | 0 | Not Typically Used
[7 empty] | 3 | Program selection error |  |  |  |  | 3 | 0 | [12 empty] | 5 | 5 | 15 |  |  |  | 2141 | 085D | 15
[7 empty] | 4 | Reading of the results FIFO error |  |  |  |  | 4 | 0 | [8 empty] | Commands | Program to be Loaded |  |  | 6 | 6 | 0 | 2 byte BCD of program # PLC is requesting to be loaded when Byte0-Bit3 is set to 1 OR Program to read/write Parameters when Byte0-Bit5 is set to 1 ATEQ screen/program # will be +1 (ATEQ Program #1 = 0, ATEQ Program #11 = 10 dec (000A) Must Validate byte swap may be 0A00 e.g. 0A 00h = program #11 on ATEQ screen | 085B | 2139 | 2142 | 085E | 0 | 00001010 | 0A | 0A00 | 000A | 2560 | 10 | 2561 | 11 | Enter ATEQ Program # |  |  |  | P.1
[7 empty] | 5 | Reading of the parameters error |  |  |  |  | 5 | 0 | [14 empty] | 1 | [5 empty] | 1
[7 empty] | 6 | Writing of the parameters error |  |  |  |  | 6 | 0 | [14 empty] | 2 | [5 empty] | 2
[7 empty] | 7 | Reset of the results FIFO error |  |  |  |  | 7 | 0 | [14 empty] | 3 | [5 empty] | 3
|  | Error Code |  |  | 03 | 3 | 0 | Reading of the instrument configuration error |  |  | 1009 | 03F1 | 8 | 0 | 0 | [13 empty] | 4 | [5 empty] | 4
[7 empty] | 1 | Reading of the general bits error |  |  |  |  | 9 | 0 | [14 empty] | 5 | [5 empty] | 5
[7 empty] | 2 | Reading of the normal bits error |  |  |  |  | 10 | 0 | [14 empty] | 6 | [5 empty] | 6
[7 empty] | 3 | Writing of the general bits error |  |  |  |  | 11 | 0 | [14 empty] | 7 | [5 empty] | 7
[7 empty] | 4 | Writing of the normal bits error |  |  |  |  | 12 | 0 | [9 empty] | Program to be Loaded |  |  | 7 | 7 | 0 |  |  |  | 2143 | 085F | 8 | 00000000 | 00
[7 empty] | 5 | Reading of the program personalisation error |  |  |  |  | 13 | 0 | [14 empty] | 1 | [5 empty] | 9
[7 empty] | 6 | Writing of the program personalisation error |  |  |  |  | 14 | 0 | [14 empty] | 2 | [5 empty] | 10
[7 empty] | 7 | Echo writing Last Result Error |  |  |  |  | 15 | 0 | [14 empty] | 3 | [5 empty] | 11
Real Time Measurements Real Time Measurements Real Time Measurements Real Time Measurements | Current module in use | Current module in use |  |  | 04 | 4 | 0 | Current ATEQ "Head" in use only if multiple heads are connected together via RS485 with an ATEQ C540 central controller | #NUM! | 1008 | 1010 | 03F2 | 0 | Not Typically Used | [14 empty] | 4 | [5 empty] | 12
[5 empty] | 05 | 5 | 15 |  |  |  | 1011 | 03F3 | 15 | [15 empty] | 5 | [5 empty] | 13 | [12 empty] | pg.235 sample of changing the timers
| Current program in use | Current program in use |  |  | 06 | 6 | 0 | 2 byte BCD of Current program # selected on ATEQ +1 (ATEQ Program #1 = 0, ATEQ Program #11 = 10 dec (0A00) swapped is 10 dec +1 is program 11 Must Validate byte swap | 03F1 | 1009 | 1012 | 03F4 | 0 | 00000000 | 00 | 0000 | 0000 | 0 | 0 | 1 | 1 | [7 empty] | 6 | [5 empty] | 14
[7 empty] | 1 | [5 empty] | 1 | [15 empty] | 7 | [5 empty] | 15
[7 empty] | 2 | [5 empty] | 2 | [9 empty] | Commands | Special Cycle to be Loaded |  |  | 8 | 8 | 0 | 2 byte BCD code of the "Special Cycle" the PLC is requesting to be loaded when Byte0-Bit2 is set to 1 "Piezo Auto Zero" = 00 07 "Infinite Fill" = 00 11 Code will depend on model of ATEQ F, MF, D etc. Must validate if data is swapped See SPE Cycle tab for other codes | 085C | 2140 | 2144 | 0860 | 0 | 00000111 | 07 | 0700 | 0007 | 1792 | 7 | Depends on ATEQ Type F, MF, D ect See ATEQ NetworksO manual for "Special Cycle Bit Table" PDF page 63/286
[7 empty] | 3 | [5 empty] | 3 | [15 empty] | 1 | [5 empty] | 1
[7 empty] | 4 | [5 empty] | 4 | [15 empty] | 2 | [5 empty] | 2
[7 empty] | 5 | [5 empty] | 5 | [15 empty] | 3 | [5 empty] | 3
[7 empty] | 6 | [5 empty] | 6 | [15 empty] | 4 | [5 empty] | 4
[7 empty] | 7 | [5 empty] | 7 | [15 empty] | 5 | [5 empty] | 5
|  | Current program in use |  |  | 07 | 7 | 0 |  |  |  | 1013 | 03F5 | 8 | 00000000 | 00 | [13 empty] | 6 | [5 empty] | 6
[7 empty] | 1 | [5 empty] | 9 | [15 empty] | 7 | [5 empty] | 7
[7 empty] | 2 | [5 empty] | 10 | [10 empty] | Special Cycle to be Loaded |  |  | 9 | 9 | 0 |  |  |  | 2145 | 0861 | 8 | 00000000 | 00
[7 empty] | 3 | [5 empty] | 11 | [15 empty] | 1 | [5 empty] | 9
[7 empty] | 4 | [5 empty] | 12 | [15 empty] | 2 | [5 empty] | 10
[7 empty] | 5 | [5 empty] | 13 | [15 empty] | 3 | [5 empty] | 11
[7 empty] | 6 | [5 empty] | 14 | [15 empty] | 4 | [5 empty] | 12
[7 empty] | 7 | [5 empty] | 15 | [15 empty] | 5 | [5 empty] | 13
| Number of results in FIFO | Number of results in FIFO |  |  | 08 | 8 | 0 | 2 byte BCD of Number of Results in FIFO Must Validate byte swap 0001 may be 0100 Reset FIFO to zero before starting new cycle Byte0-Bit7=1, set=0 after FIFO is cleared to zero | 03F2 | 1010 | 1014 | 03F6 | 0 | 00000001 | 1 | 100 | 001 | 256 | 1 | 256 | 1 | [7 empty] | 6 | [5 empty] | 14
[7 empty] | 1 | [5 empty] | 1 | [15 empty] | 7 | [5 empty] | 15
[7 empty] | 2 | [5 empty] | 2 | [9 empty] | Commands | 0 |  |  | A | 10 | 0 | 2 byte BCD code of the "Test Type" the PLC is requesting to be Created if PLC is making new programs Code will depend on model of ATEQ F, MF, D etc. | 085D | 2141 | 2146 | 0862 | 0
[7 empty] | 3 | [5 empty] | 3 | [13 empty] | B | 11 | 7 |  |  |  | 2147 | 0863 | 15
[7 empty] | 4 | [5 empty] | 4 | [9 empty] | Commands | Commands |  |  | C | 12 | 0 | NOT USED | 085E | 2142 | 2148 | 0864 | 0
[7 empty] | 5 | [5 empty] | 5 | [13 empty] | D | 13 | 7 | NOT USED |  |  | 2149 | 0865 | 15
[7 empty] | 6 | [5 empty] | 6 | [9 empty] | Commands | Commands |  |  | E | 14 | 0 | NOT USED | 085F | 2143 | 2150 | 0866 | 0
[7 empty] | 7 | [5 empty] | 7 | [13 empty] | F | 15 | 7 | NOT USED |  |  | 2151 | 0867 | 15
|  | Number of results in FIFO |  |  | 09 | 9 | 0 |  |  |  | 1015 | 03F7 | 8 | 00000000 | 00 | [7 empty] | Commands | Commands |  |  | 10 | 16 | 0 | NOT USED | 0860 | 2144 | 2152 | 0868 | 0
[7 empty] | 1 | [5 empty] | 9 | [13 empty] | 11 | 17 | 7 | NOT USED |  |  | 2153 | 0869 | 15
[7 empty] | 2 | [5 empty] | 10 | [9 empty] | Commands | Commands |  |  | 12 | 18 | 0 | NOT USED | 0861 | 2145 | 2154 | 086A | 0
[7 empty] | 3 | [5 empty] | 11 | [13 empty] | 13 | 19 | 7 | NOT USED |  |  | 2155 | 086B | 15
[7 empty] | 4 | [5 empty] | 12 | [9 empty] | Commands | Commands |  |  | 14 | 20 | 0 | NOT USED | 0862 | 2146 | 2156 | 086C | 0
[7 empty] | 5 | [5 empty] | 13 | [13 empty] | 15 | 21 | 7 | NOT USED |  |  | 2157 | 086D | 15
[7 empty] | 6 | [5 empty] | 14 | [9 empty] | Commands | Commands |  |  | 16 | 22 | 0 | NOT USED | 0863 | 2147 | 2158 | 086E | 0
[7 empty] | 7 | [5 empty] | 15 | [13 empty] | 17 | 23 | 7 | NOT USED |  |  | 2159 | 086F | 15
| Type of test in progress. | Type of test in progress. |  |  | 0A | 10 | 0 | 2 byte ATEQ code to identify the type of test based on the selected program. Test types are identified by, Invalid: 0000, Leak: 0100, Blockage mode: 0200, Desensitized mode: 0300 Operator mode: 0400 and will depend on model of ATEQ F, MF, D etc. Must validate if data is swapped | 03F3 | 1011 | 1016 | 03F8 | 0 | 00000000 | 00 | 0001 | 0100 | 1 | 256 | Depends on ATEQ Type F, MF, D ect See ATEQ NetworksO manual for "Addresses" |  |  | Commands | Commands |  |  | 18 | 24 | 0 | NOT USED | 0864 | 2148 | 2160 | 0870 | 0
[7 empty] | 1 | [5 empty] | 1 | [13 empty] | 19 | 25 | 7 | NOT USED |  |  | 2161 | 0871 | 15
[7 empty] | 2 | [5 empty] | 2 | [9 empty] | Commands | Commands |  |  | 1A | 26 | 0 | NOT USED | 0865 | 2149 | 2162 | 0872 | 0
[7 empty] | 3 | [5 empty] | 3 | [13 empty] | 1B | 27 | 7 | NOT USED |  |  | 2163 | 0873 | 15
[7 empty] | 4 | [5 empty] | 4 | [9 empty] | Commands | Commands |  |  | 1C | 28 | 0 | NOT USED | 0866 | 2150 | 2164 | 0874 | 0
[7 empty] | 5 | [5 empty] | 5 | [13 empty] | 1D | 29 | 7 | NOT USED |  |  | 2165 | 0875 | 15
[7 empty] | 6 | [5 empty] | 6 | [9 empty] | Commands | Commands |  |  | 1E | 30 | 0 | NOT USED | 0867 | 2151 | 2166 | 0876 | 0
[7 empty] | 7 | [5 empty] | 7 | [13 empty] | 1F | 31 | 7 | NOT USED |  |  | 2167 | 0877 | 15
|  | Type of test in progress. |  |  | 0B | 11 | 0 |  |  |  | 1017 | 03F9 | 8 | 00000001 | 01
[7 empty] | 1 | [5 empty] | 9
[7 empty] | 2 | [5 empty] | 10
[7 empty] | 3 | [5 empty] | 11
[7 empty] | 4 | [5 empty] | 12
[7 empty] | 5 | [5 empty] | 13
[7 empty] | 6 | [5 empty] | 14
[7 empty] | 7 | [5 empty] | 15
| Real time test results | Real time test results |  |  | 0C | 12 | 0 | Pass part. (OK) | 03F4 | 1012 | 1018 | 03FA | 0 | 0 | 20 | 2080 | 8020 | 8320 | -32736 | Depends on ATEQ Type F, MF, D ect See ATEQ NetworksO manual PDF page 69, 110, 136, 219/286
[7 empty] | 1 | Fail test part.(NOK) |  |  |  |  | 1 | 0
[7 empty] | 2 | Fail reference part.(NOK) |  |  |  |  | 2 | 0
[7 empty] | 3 | Alarm. |  |  |  |  | 3 | 0
[7 empty] | 4 | Pressure error (Alarm) |  |  |  |  | 4 | 0
[7 empty] | 5 | Cycle end (system ready). |  |  |  |  | 5 | 1
[7 empty] | 6 | Part recoverable. |  |  |  |  | 6 | 0
[7 empty] | 7 | Calibration error. |  |  |  |  | 7 | 0
|  | Real time test results |  |  | 0D | 13 | 0 | Calibration check error |  |  | 1019 | 03FB | 8 | 0 | 80
[7 empty] | 1 | ATR fault. |  |  |  |  | 9 | 0
[7 empty] | 2 | Not used |  |  |  |  | 10 | 0
[7 empty] | 3 | Not used |  |  |  |  | 11 | 0
[7 empty] | 4 | Not used |  |  |  |  | 12 | 0
[7 empty] | 5 | Not used |  |  |  |  | 13 | 0
[7 empty] | 6 | Not used |  |  |  |  | 14 | 0
[7 empty] | 7 | Panel Key switch "On" or "edit position" if applicable |  |  |  |  | 15 | 1
| Program step in progress. | Program step in progress. |  |  | 0E | 14 | 0 | 2 byte ATEQ code to identify the current "Step" of the running program. Steps are identified by: No Step (Not in cycle): FFFF, Pre-fill: 0000, Pre-Dump: 0001, Fill : 0004, Stabilize: 0005, Test: 0006, Dump (exhaust): 0007, Depending on the ATEQ model F, MF, D etc., program running and firmware. Additional codes may be present see manual Must validate if data is swapped | 03F5 | 1013 | 1020 | 03FC | 0 | 11111111 | FF | FFFF | FFFF | -1 | -1 | Depends on ATEQ Type F, MF, D ect. See ATEQ NetworksO manual for "Steps Table" |  | Must Request Last Result Data @ 20 hex for test results data displayed on the screen
[7 empty] | 1 | [5 empty] | 1
[7 empty] | 2 | [5 empty] | 2
[7 empty] | 3 | [5 empty] | 3
[7 empty] | 4 | [5 empty] | 4
[7 empty] | 5 | [5 empty] | 5
[7 empty] | 6 | [5 empty] | 6
[7 empty] | 7 | [5 empty] | 7
|  | Program step in progress. |  |  | 0F | 15 | 0 |  |  |  | 1021 | 03FD | 8 | 11111111 | FF
[7 empty] | 1 | [5 empty] | 9
[7 empty] | 2 | [5 empty] | 10
[7 empty] | 3 | [5 empty] | 11
[7 empty] | 4 | [5 empty] | 12
[7 empty] | 5 | [5 empty] | 13
[7 empty] | 6 | [5 empty] | 14
[7 empty] | 7 | [5 empty] | 15
| Pressure | Live Reading |  |  | 10 | 16 | 0 | Live Pressure Data Direct from Sensor MUST BE VALIDATED BY THE STEP CODE, e.g. ATEQ must be in cycle and in a valid "Step" Fill, Stab, Test, Dump. THIS is NOT the Test Results on the screen. Example: 36 87 01 00 ¦ LSB ¦ MSB ¦¦ 36 87 ¦ 01 00¦Byte & word swapped 00 01 87 36 hex 100150 dec as an integer and Multiply by 0.001 for decimal point 100.15 | 03F6 | 1014 | 1022 | 03FE | 0 | 00000000 | 00 | 00000000 | 00000000 | 0 | 0 | 0 | 0
[7 empty] | 1 | [5 empty] | 1
[7 empty] | 2 | [5 empty] | 2
[7 empty] | 3 | [5 empty] | 3
[7 empty] | 4 | [5 empty] | 4
[7 empty] | 5 | [5 empty] | 5
[7 empty] | 6 | [5 empty] | 6
[7 empty] | 7 | [5 empty] | 7
[5 empty] | 11 | 17 | 0 |  |  |  | 1023 | 03FF | 8 | 00000000 | 00
[7 empty] | 1 | [5 empty] | 9
[7 empty] | 2 | [5 empty] | 10
[7 empty] | 3 | [5 empty] | 11
[7 empty] | 4 | [5 empty] | 12
[7 empty] | 5 | [5 empty] | 13
[7 empty] | 6 | [5 empty] | 14
[7 empty] | 7 | [5 empty] | 15
[5 empty] | 12 | 18 | 0 |  | 03F7 | 1015 | 1024 | 0400 | 0 | 00000000 | 00
[7 empty] | 1 | [5 empty] | 1
[7 empty] | 2 | [5 empty] | 2
[7 empty] | 3 | [5 empty] | 3
[7 empty] | 4 | [5 empty] | 4
[7 empty] | 5 | [5 empty] | 5
[7 empty] | 6 | [5 empty] | 6
[7 empty] | 7 | [5 empty] | 7
[5 empty] | 13 | 19 | 0 |  |  |  | 1025 | 0401 | 8 | 00000000 | 00
[7 empty] | 1 | [5 empty] | 9
[7 empty] | 2 | [5 empty] | 10
[7 empty] | 3 | [5 empty] | 11
[7 empty] | 4 | [5 empty] | 12
[7 empty] | 5 | [5 empty] | 13
[7 empty] | 6 | [5 empty] | 14
[7 empty] | 7 | [5 empty] | 15
| Pressure | Live Units |  |  | 14 | 20 | 0 | Live Pressure UNITS Codes THIS is NOT the Test Results 00 00 32 C8 = PSI, 00 00 2A F8 = Bar, 00 00 2E E0 = kPa, Depending on the ATEQ model F, MF, D etc., Additional codes may be present see manual Unit Codes Excel tab Must validate how data is swapped | 03F8 | 1016 | 1026 | 0402 | 0 | 00101010 | 2A | 2AF80000 | 0000F82A | 720896000 | 63530 | ATEQ CODE, See ATEQ NetworksO manual for "Unit Codes" PDF page 254/286
[7 empty] | 1 | [5 empty] | 1
[7 empty] | 2 | [5 empty] | 2
[7 empty] | 3 | [5 empty] | 3
[7 empty] | 4 | [5 empty] | 4
[7 empty] | 5 | [5 empty] | 5
[7 empty] | 6 | [5 empty] | 6
[7 empty] | 7 | [5 empty] | 7
[5 empty] | 15 | 21 | 0 |  |  |  | 1027 | 0403 | 8 | 11111000 | F8
[7 empty] | 1 | [5 empty] | 9
[7 empty] | 2 | [5 empty] | 10
[7 empty] | 3 | [5 empty] | 11
[7 empty] | 4 | [5 empty] | 12
[7 empty] | 5 | [5 empty] | 13
[7 empty] | 6 | [5 empty] | 14
[7 empty] | 7 | [5 empty] | 15
[5 empty] | 16 | 22 | 0 | Units Codes'!A1 | 03F9 | 1017 | 1028 | 0404 | 0 | 00000000 | 00
[7 empty] | 1 | [5 empty] | 1
[7 empty] | 2 | [5 empty] | 2
[7 empty] | 3 | [5 empty] | 3
[7 empty] | 4 | [5 empty] | 4
[7 empty] | 5 | [5 empty] | 5
[7 empty] | 6 | [5 empty] | 6
[7 empty] | 7 | [5 empty] | 7
[5 empty] | 17 | 23 | 0 |  |  |  | 1029 | 0405 | 8 | 00000000 | 00
[7 empty] | 1 | [5 empty] | 9
[7 empty] | 2 | [5 empty] | 10
[7 empty] | 3 | [5 empty] | 11
[7 empty] | 4 | [5 empty] | 12
[7 empty] | 5 | [5 empty] | 13
[7 empty] | 6 | [5 empty] | 14
[7 empty] | 7 | [5 empty] | 15
| Leak/Flow/Pressure drop | Live Reading |  |  | 18 | 24 | 0 | Live Leak/Flow Pressure Drop Data Direct from Sensor MUST BE VALIDATED BY THE STEP CODE, e.g. ATEQ must be in cycle and in a the Test "Step" THIS is NOT the Test Results Example: 88 2C 00 00 ¦ LSB ¦ MSB ¦¦ 88 2C ¦ 00 00¦ Byte & word swapped 00 00 2C 88 hex as an integer and multiplied by 0.001 for decimal point 11.40 Must validate how data is swapped | 03FA | 1018 | 1030 | 0406 | 0 | 10010100 | 94 | 94ffffff | ffffff94 | -1795162113 | -108 | -1795162.113 | -0.108
[7 empty] | 1 | [5 empty] | 1
[7 empty] | 2 | [5 empty] | 2
[7 empty] | 3 | [5 empty] | 3
[7 empty] | 4 | [5 empty] | 4
[7 empty] | 5 | [5 empty] | 5
[7 empty] | 6 | [5 empty] | 6
[7 empty] | 7 | [5 empty] | 7
[5 empty] | 19 | 25 | 0 |  |  |  | 1031 | 0407 | 8 | 11111111 | ff
[7 empty] | 1 | [5 empty] | 9
[7 empty] | 2 | [5 empty] | 10
[7 empty] | 3 | [5 empty] | 11
[7 empty] | 4 | [5 empty] | 12
[7 empty] | 5 | [5 empty] | 13
[7 empty] | 6 | [5 empty] | 14
[7 empty] | 7 | [5 empty] | 15
[5 empty] | 1A | 26 | 0 |  | 03FB | 1019 | 1032 | 0408 | 0 | 11111111 | ff
[7 empty] | 1 | [5 empty] | 1
[7 empty] | 2 | [5 empty] | 2
[7 empty] | 3 | [5 empty] | 3
[7 empty] | 4 | [5 empty] | 4
[7 empty] | 5 | [5 empty] | 5
[7 empty] | 6 | [5 empty] | 6
[7 empty] | 7 | [5 empty] | 7
[5 empty] | 1B | 27 | 0 |  |  |  | 1033 | 0409 | 8 | 11111111 | ff
[7 empty] | 1 | [5 empty] | 9
[7 empty] | 2 | [5 empty] | 10
[7 empty] | 3 | [5 empty] | 11
[7 empty] | 4 | [5 empty] | 12
[7 empty] | 5 | [5 empty] | 13
[7 empty] | 6 | [5 empty] | 14
[7 empty] | 7 | [5 empty] | 15
| Leak/Flow/Pressure Drop | Units |  |  | 1C | 28 | 0 | Live Leak/Flow/ Pressure Drop UNITS Codes THIS is NOT the Test Results 00 00 03 E8 = cc/min 00 00 1F 40 = Pa/s 00 00 B7 98 = Inch3/min Depending on the ATEQ model F, MF, D etc., Additional codes may be present see manual & Excel tab "Unit Codes" Must validate how data is swapped | 03FC | 1020 | 1034 | 040A | 0 | 00000000 | 00 | 00030000 | 00000300 | 196608 | 768 | ATEQ CODE, See ATEQ NetworksO manual for "Unit Codes" PDF page 254/286
[7 empty] | 1 | [5 empty] | 1
[7 empty] | 2 | [5 empty] | 2
[7 empty] | 3 | [5 empty] | 3
[7 empty] | 4 | [5 empty] | 4
[7 empty] | 5 | [5 empty] | 5
[7 empty] | 6 | [5 empty] | 6
[7 empty] | 7 | [5 empty] | 7
[5 empty] | 1D | 29 | 0 |  |  |  | 1035 | 040B | 8 | 00000011 | 03
[7 empty] | 1 | [5 empty] | 9
[7 empty] | 2 | [5 empty] | 10
[7 empty] | 3 | [5 empty] | 11
[7 empty] | 4 | [5 empty] | 12
[7 empty] | 5 | [5 empty] | 13
[7 empty] | 6 | [5 empty] | 14
[7 empty] | 7 | [5 empty] | 15
[5 empty] | 1E | 30 | 0 |  | 03FD | 1021 | 1036 | 040C | 0 | 00000000 | 00
[7 empty] | 1 | [5 empty] | 1
[7 empty] | 2 | [5 empty] | 2
[7 empty] | 3 | [5 empty] | 3
[7 empty] | 4 | [5 empty] | 4
[7 empty] | 5 | [5 empty] | 5
[7 empty] | 6 | [5 empty] | 6
[7 empty] | 7 | [5 empty] | 7
[5 empty] | 1F | 31 | 0 |  |  |  | 1037 | 040D | 8 | 00000000 | 00
[7 empty] | 1 | [5 empty] | 9
[7 empty] | 2 | [5 empty] | 10
[7 empty] | 3 | [5 empty] | 11
[7 empty] | 4 | [5 empty] | 12
[7 empty] | 5 | [5 empty] | 13
[7 empty] | 6 | [5 empty] | 14
[7 empty] | 7 | [5 empty] | 15
| Exchange Zone |  |  |  | 20 | 32 | 0 | Starting at ATEQ adress 20H the data is loaded via a request e.g. Last Results and Parameter Values see Excel Tabs and NetworksO PDF page 220/286 | 03FE | 1022 | 1038 | 040E | See Last Results Descriptions for Exchange Zone |  |  |  | See Read Parameters Descriptions for Exchange Zone |  | Go To Write Parameters Descriptions for Exchange Zone
1
2
3
4
5
6
7
[6 empty] | 33 | 0 |  |  |  | 1039 | 040F
1
2
3
4
5
6
7
Note on K5: Enter PLC Word Address in Green area Note A/B May be offset by two words

## Last Test Results
|  |  | ATEQ Addresses |  |  |  |  | PLC INPUT | [16 empty] | ATEQ Input Address |  |  |  |  | PLC OUTPUT to ATEQ | [5 empty] | ENTER Binary Value ONLY in GREEN AREAS | ENTER HEX Value ONLY in GREEN AREAS | HEX CMD | HEX CMD Word Swap | DEC CMD Word | DEC CMD Word Swap | Actual Data Dec | Actual Data Swap Dec | Binary | Cycle Step
|  |  | Word |  | Byte |  |  |  | PLC Word INT | [5 empty] | Enter Value HEX | Word HEX | HEX Swap | DEC | Swap DEC | Act Data | Act Data Swap |  |  |  | Word |  | Byte |  |  |  | PLC Word INT |  | Byte
|  |  | Hex | Dec | Hex | Dec | Bits | Description | Hex | Dec | DEC | HEX | Bits | [11 empty] | Hex | Dec | Hex | Dec | Bits | ATEQ Commands | Hex | Dec | Dec | Hex | Bits | [10 empty] | Chapter 21 page 217/286 in NetworksO manual
|  |  | See LIVE Real Time Control Tab ATEQ Address 00 to 1F for Cycle Control | [19 empty] | Commands | Commands |  |  | 0 | 0 | 0 | Reset (stop the current cycle) | #NUM! | 2136 | 2136 | 0858 | 0 | 0 | 0 | 080 | 800 | 128 | 2048 |  |  | 1 | 2 | 2.1.4 PDF Page 223/286 | Rising edge clears Alarms & Pass/Fail Bits or stops the current cycle
[29 empty] | 1 | Start (Test or Special cycle) |  |  |  |  | 1 | 0 | [7 empty] | 10 | 4 | 2.1.3 PDF Page 222/286 | Load Program or Special cycle first then set to 1 rising edge to start
[29 empty] | 2 | Load Special Cycle code selected at address 8 & 9 |  |  |  |  | 2 | 0 | [7 empty] | 100 |  | 2.1.5 PDF Page 224/286 | Set Special Cycle code # at 08-09h first then set byte0-Bit2 =1 to load. See chart 1.2 in manual for special cycle options of the unit type used
Last Results Measurements Last Results Measurements Last Results Measurements Last Results Measurements | Program # of Last Results Data | Program # of Last Results Data | 20 | 32 | 20 | 32 | 0 | 1 Word (2 byte) BCD of Last Results program # ATEQ -1 (ATEQ Program #1 = 0, ATEQ Program #11 = 10 dec (000A) Must Validate byte swap may be 0A00 Data must be moved in to the exchange zone by request set byte1-Bit7=1 to move data | #NUM! | 1022 | 1038 | 040E | 0 | 00000000 | 00 | 0000 | 0000 | 0 | 0 | 1 | 1 | [7 empty] | 3 | Load Program # selection from 06-07h |  |  |  |  | 3 | 0 | [7 empty] | 1000 | 1 | 2.1.2 PDF Page 221/286 | Set Program # at 06-07h first then set Byte0-Bit3 =1 to load program # (ATEQ screen is +1, e.g. 06h = 01h (01 = program #2 on ATEQ screen)
[7 empty] | 1 | [5 empty] | 1 | [15 empty] | 4 | Read the FIFO cycles results |  |  |  |  | 4 | 0 | [7 empty] | 10000
[7 empty] | 2 | [5 empty] | 2 | [15 empty] | 5 | Read of the parameters |  |  |  |  | 5 | 0 | [7 empty] | 100000 | 6 | 2.2 PDF Page 226/286 | Moves the test parameters in the exchange zone at address 20h see "Read Parameters" Excel tab
[7 empty] | 3 | [5 empty] | 3 | [15 empty] | 6 | Write of the parameters |  |  |  |  | 6 | 0 | [7 empty] | 1000000
[7 empty] | 4 | [5 empty] | 4 | [15 empty] | 7 | Reset of the results in FIFO |  |  |  |  | 7 | 0 | [7 empty] | 10000000 | 3 | 2.5 PDF Page 229/286 | Clears FIFO to ensure the data moved into the last results is from the last cycle
[7 empty] | 5 | [5 empty] | 5 | [10 empty] | Commands |  |  | 1 | 1 | 0 | Read of the instrument configuration |  |  | 2137 | 0859 | 8 | 0 | 80 | [6 empty] | 1
[7 empty] | 6 | [5 empty] | 6 | [15 empty] | 1 | Read of the general bits. |  |  |  |  | 9 | 0 | [7 empty] | 10
[7 empty] | 7 | [5 empty] | 7 | [15 empty] | 2 | Read of the normal bits. |  |  |  |  | 10 | 0 | [7 empty] | 100
|  | Program # of Last Results Data |  |  | 21 | 33 | 8 |  |  |  | 1039 | 040F | 8 | 00000000 | 00 | [13 empty] | 3 | Write of the general bits. |  |  |  |  | 11 | 0 | [7 empty] | 1000
[7 empty] | 9 | [5 empty] | 9 | [15 empty] | 4 | Write of the normal bits. |  |  |  |  | 12 | 0 | [7 empty] | 10000
[7 empty] | 10 | [5 empty] | 10 | [15 empty] | 5 | Read of the program personalisation |  |  |  |  | 13 | 0 | [7 empty] | 100000
[7 empty] | 11 | [5 empty] | 11 | [15 empty] | 6 | Write of the program personalisation. |  |  |  |  | 14 | 0 | [7 empty] | 1000000
[7 empty] | 12 | [5 empty] | 12 | [15 empty] | 7 | Load Last result pressure and leak data to address 20h |  |  |  |  | 15 | 1 | [7 empty] | 10000000 | 5 | 2.4 PDF Page 228/286 | Move the Last Results to the exchange zone at address 20h see "Last Results" Excel tab
[7 empty] | 13 | [5 empty] | 13 | [9 empty] | Commands | Commands |  |  | 2 | 2 | 0 | NOT USED | 0859 | 2137 | 2138 | 085A | 0
[7 empty] | 14 | [5 empty] | 14 | [13 empty] | 3 | 3 | 15 | NOT USED |  |  | 2139 | 085B | 15
[7 empty] | 15 | [5 empty] | 15 | [9 empty] | Commands | Commands |  |  | 4 | 4 | 0 | NOT Typically USED Select ATEQ "Head" to send commands Only if multiple heads are connected together via RS485 with an ATEQ C540 central controller Address 04h: Number of the targeted module (C540) selection of the head connected to the C540 central. Address 05h = 0 | 085A | 2138 | 2140 | 085C | 0 | Not Typically Used
| Type of test run in Last Results Data | Type of test run in Last Results Data | 21 | 33 | 22 | 34 | 0 | word (2 byte) ATEQ code to identify the type of test run in the Last Results. Test types are identified by, Invalid: 0000, Leak: 0100, Blockage mode: 0200, Desensitized mode: 3000, Operator mode: 0400 and will depend on model of ATEQ F, MF, D etc. Must validate if data is swapped Data must be moved in to the exchange zone by request set byte1-Bit7=1 to move data | #NUM! | 1023 | 1040 | 0410 | 0 | 00010000 | 10 | 1000 | 0010 | 4096 | 16 | Depends on ATEQ Type F, MF, D ect See ATEQ NetworksO manual for "Addresses" | [6 empty] | 5 | 5 | 15 |  |  |  | 2141 | 085D | 15
[7 empty] | 1 | [5 empty] | 1 | [9 empty] | Commands | Program to be Loaded |  |  | 6 | 6 | 0 | 2 byte BCD of program # PLC is requesting to be loaded when Byte0-Bit3 is set to 1 OR Program to read/write Parameters when Byte0-Bit5 is set to 1 ATEQ screen/program # will be +1 (ATEQ Program #1 = 0, ATEQ Program #11 = 10 dec (000A) Must Validate byte swap may be 0A00 e.g. 0A 00h = program #11 on ATEQ screen | 085B | 2139 | 2142 | 085E | 0 | 00000111 | 07 | 0700 | 0007 | 1792 | 7 | 1793 | 8 |  |  |  |  | P.1
[7 empty] | 2 | [5 empty] | 2 | [15 empty] | 1 | [5 empty] | 1
[7 empty] | 3 | [5 empty] | 3 | [15 empty] | 2 | [5 empty] | 2
[7 empty] | 4 | [5 empty] | 4 | [15 empty] | 3 | [5 empty] | 3
[7 empty] | 5 | [5 empty] | 5 | [15 empty] | 4 | [5 empty] | 4
[7 empty] | 6 | [5 empty] | 6 | [15 empty] | 5 | [5 empty] | 5
[7 empty] | 7 | [5 empty] | 7 | [15 empty] | 6 | [5 empty] | 6
|  | Type of test run in Last Results Data |  |  | 23 | 35 | 0 |  |  |  | 1041 | 0411 | 8 | 00000000 | 00 | [13 empty] | 7 | [5 empty] | 7
[7 empty] | 1 | [5 empty] | 9 | [10 empty] | Program to be Loaded |  |  | 7 | 7 | 0 |  |  |  | 2143 | 085F | 8 | 00000000 | 00
[7 empty] | 2 | [5 empty] | 10 | [15 empty] | 1 | [5 empty] | 9
[7 empty] | 3 | [5 empty] | 11 | [15 empty] | 2 | [5 empty] | 10
[7 empty] | 4 | [5 empty] | 12 | [15 empty] | 3 | [5 empty] | 11
[7 empty] | 5 | [5 empty] | 13 | [15 empty] | 4 | [5 empty] | 12
[7 empty] | 6 | [5 empty] | 14 | [15 empty] | 5 | [5 empty] | 13 | [12 empty] | pg.235 sample of changing the timers
[7 empty] | 7 | [5 empty] | 15 | [15 empty] | 6 | [5 empty] | 14
| Truncated image of live relays | Truncated image of live relays | 22 | 34 | 24 | 36 | 0 | Pass part | #NUM! | 1024 | 1042 | 0412 | 0 | 0 | 8 | 80 | 08 | 128 | 8 | Use the Live Relay Status Real Time Results Bits for cycle control byte C &D | [8 empty] | 7 | [5 empty] | 15
[7 empty] | 1 | Test fail part |  |  |  |  | 1 | 0 | [8 empty] | Commands | Special Cycle to be Loaded |  |  | 8 | 8 | 0 | 2 byte BCD code of the "Special Cycle" the PLC is requesting to be loaded when Byte0-Bit2 is set to 1 "Piezo Auto Zero" = 00 07 "Infinite Fill" = 00 11 Code will depend on model of ATEQ F, MF, D etc. Must validate if data is swapped See SPE Cycle tab for other codes | 085C | 2140 | 2144 | 0860 | 0 | 00000111 | 07 | 0700 | 0007 | 1792 | 7 | Depends on ATEQ Type F, MF, D ect See ATEQ NetworksO manual for "Special Cycle Bit Table" PDF page 63/286
[7 empty] | 2 | Reference fail part |  |  |  |  | 2 | 0 | [14 empty] | 1 | [5 empty] | 1
[7 empty] | 3 | Alarm (Check Alarm Code word 23h) |  |  |  |  | 3 | 1 | [14 empty] | 2 | [5 empty] | 2
[7 empty] | 4 | Pressure fault (Check Alarm Code word 23h) |  |  |  |  | 4 | 0 | [14 empty] | 3 | [5 empty] | 3
[7 empty] | 5 | Reserved |  |  |  |  | 5 | 0 | [14 empty] | 4 | [5 empty] | 4
[7 empty] | 6 | Recoverable part (NOT Used Pass+Fail = Recoverable) |  |  |  |  | 6 | 0 | [14 empty] | 5 | [5 empty] | 5
[7 empty] | 7 | Calibration fault |  |  |  |  | 7 | 0 | [14 empty] | 6 | [5 empty] | 6
[5 empty] | 25 | 37 | 8 | Calibration check fault |  |  | 1043 | 0413 | 8 | 0 | 0 | [13 empty] | 7 | [5 empty] | 7
[7 empty] | 9 | ATR fault |  |  |  |  | 9 | 0 | [9 empty] | Special Cycle to be Loaded |  |  | 9 | 9 | 0 |  |  |  | 2145 | 0861 | 8 | 00000000 | 00
[7 empty] | 10 | Not used |  |  |  |  | 10 | 0 | [14 empty] | 1 | [5 empty] | 9
[7 empty] | 11 | Not used |  |  |  |  | 11 | 0 | [14 empty] | 2 | [5 empty] | 10
[7 empty] | 12 | Not used |  |  |  |  | 12 | 0 | [14 empty] | 3 | [5 empty] | 11
[7 empty] | 13 | Not used |  |  |  |  | 13 | 0 | [14 empty] | 4 | [5 empty] | 12
[7 empty] | 14 | Not used |  |  |  |  | 14 | 0 | [14 empty] | 5 | [5 empty] | 13
[7 empty] | 15 | ? |  |  |  |  | 15 | 0 | [14 empty] | 6 | [5 empty] | 14
| Alarm Code of Last Results Data | Alarm Code of Last Results Data | 23 | 35 | 26 | 38 | 0 | Word (2 byte) ATEQ code to identify the Alarm of test run in the Last Results. Alarms are identified by, No Alarm: 00 00, will depend on model of ATEQ F, MF, D etc. See Alarm Code Tab Must validate if data is swapped Data must be moved in to the exchange zone by request set byte1-Bit7=1 to move data | #NUM! | 1025 | 1044 | 0414 | 0 | 00000000 | 00 | 0000 | 0000 | 0 | 0 | Depends on ATEQ Type F, MF, D ect. See ATEQ NetworksO manual for "Alarm Codes" PDF page 257/286 | [8 empty] | 7 | [5 empty] | 15
[7 empty] | 1 | [5 empty] | 1 | [9 empty] | Commands | 0 |  |  | A | 10 | 0 | 2 byte BCD code of the "Test Type" the PLC is requesting to be Created if PLC is making new programs Code will depend on model of ATEQ F, MF, D etc. | 085D | 2141 | 2146 | 0862 | 0
[7 empty] | 2 | [5 empty] | 2 | [13 empty] | B | 11 | 7 |  |  |  | 2147 | 0863 | 15
[7 empty] | 3 | [5 empty] | 3 | [9 empty] | Commands | Commands |  |  | C | 12 | 0 | NOT USED | 085E | 2142 | 2148 | 0864 | 0
[7 empty] | 4 | [5 empty] | 4 | [13 empty] | D | 13 | 7 | NOT USED |  |  | 2149 | 0865 | 15
[7 empty] | 5 | [5 empty] | 5 | [9 empty] | Commands | Commands |  |  | E | 14 | 0 | NOT USED | 085F | 2143 | 2150 | 0866 | 0
[7 empty] | 6 | [5 empty] | 6 | [13 empty] | F | 15 | 7 | NOT USED |  |  | 2151 | 0867 | 15
[7 empty] | 7 | [5 empty] | 7 | [9 empty] | Commands | Commands |  |  | 10 | 16 | 0 | NOT USED | 0860 | 2144 | 2152 | 0868 | 0
|  | Alarm Code of Last Results Data |  |  | 27 | 39 | 8 |  |  |  | 1045 | 0415 | 8 | 00000000 | 00 | [11 empty] | 11 | 17 | 7 | NOT USED |  |  | 2153 | 0869 | 15
[7 empty] | 9 | [5 empty] | 9 | [9 empty] | Commands | Commands |  |  | 12 | 18 | 0 | NOT USED | 0861 | 2145 | 2154 | 086A | 0
[7 empty] | 10 | [5 empty] | 10 | [13 empty] | 13 | 19 | 7 | NOT USED |  |  | 2155 | 086B | 15
[7 empty] | 11 | [5 empty] | 11 | [9 empty] | Commands | Commands |  |  | 14 | 20 | 0 | NOT USED | 0862 | 2146 | 2156 | 086C | 0
[7 empty] | 12 | [5 empty] | 12 | [13 empty] | 15 | 21 | 7 | NOT USED |  |  | 2157 | 086D | 15
[7 empty] | 13 | [5 empty] | 13 | [9 empty] | Commands | Commands |  |  | 16 | 22 | 0 | NOT USED | 0863 | 2147 | 2158 | 086E | 0
[7 empty] | 14 | [5 empty] | 14 | [13 empty] | 17 | 23 | 7 | NOT USED |  |  | 2159 | 086F | 15
[7 empty] | 15 | [5 empty] | 15 | [9 empty] | Commands | Commands |  |  | 18 | 24 | 0 | NOT USED | 0864 | 2148 | 2160 | 0870 | 0
| Pressure from Last Results (Test Data) | LSW | 24 | 36 | 28 | 40 | 0 | Pressure Data from the Last Test Results Data must be moved in to the exchange zone by request set PLC output byte1-Bit7=1 to move data Example: 36 87 01 00 ¦ LSB ¦ MSB ¦¦ 36 87 ¦ 01 00¦Byte & word swapped 00 01 87 36 hex 100150 dec as an integer and Multiply by 0.001 for decimal point 100.15 | #NUM! | 1026 | 1046 | 0416 | 0 | 10010010 | 92 | 92040000 | 00000492 | -1845231616 | 1170 | -1845231.616 | 1.17 | [5 empty] | 19 | 25 | 7 | NOT USED |  |  | 2161 | 0871 | 15
[7 empty] | 1 | [5 empty] | 1 | [9 empty] | Commands | Commands |  |  | 1A | 26 | 0 | NOT USED | 0865 | 2149 | 2162 | 0872 | 0
[7 empty] | 2 | [5 empty] | 2 | [13 empty] | 1B | 27 | 7 | NOT USED |  |  | 2163 | 0873 | 15
[7 empty] | 3 | [5 empty] | 3 | [9 empty] | Commands | Commands |  |  | 1C | 28 | 0 | NOT USED | 0866 | 2150 | 2164 | 0874 | 0
[7 empty] | 4 | [5 empty] | 4 | [13 empty] | 1D | 29 | 7 | NOT USED |  |  | 2165 | 0875 | 15
[7 empty] | 5 | [5 empty] | 5 | [9 empty] | Commands | Commands |  |  | 1E | 30 | 0 | NOT USED | 0867 | 2151 | 2166 | 0876 | 0
[7 empty] | 6 | [5 empty] | 6 | [13 empty] | 1F | 31 | 7 | NOT USED |  |  | 2167 | 0877 | 15
[7 empty] | 7 | [5 empty] | 7
[5 empty] | 29 | 41 | 8 |  |  |  | 1047 | 0417 | 8 | 00000100 | 04
[7 empty] | 9 | [5 empty] | 9
[7 empty] | 10 | [5 empty] | 10
[7 empty] | 11 | [5 empty] | 11
[7 empty] | 12 | [5 empty] | 12
[7 empty] | 13 | [5 empty] | 13
[7 empty] | 14 | [5 empty] | 14
[7 empty] | 15 | [5 empty] | 15
|  | MSW | 25 | 37 | 2A | 42 | 0 |  | #NUM! | 1027 | 1048 | 0418 | 0 | 00000000 | 00
[7 empty] | 1 | [5 empty] | 1
[7 empty] | 2 | [5 empty] | 2
[7 empty] | 3 | [5 empty] | 3
[7 empty] | 4 | [5 empty] | 4
[7 empty] | 5 | [5 empty] | 5
[7 empty] | 6 | [5 empty] | 6
[7 empty] | 7 | [5 empty] | 7
[5 empty] | 2B | 43 | 8 |  |  |  | 1049 | 0419 | 8 | 00000000 | 00
[7 empty] | 9 | [5 empty] | 9
[7 empty] | 10 | [5 empty] | 10
[7 empty] | 11 | [5 empty] | 11
[7 empty] | 12 | [5 empty] | 12
[7 empty] | 13 | [5 empty] | 13
[7 empty] | 14 | [5 empty] | 14
[7 empty] | 15 | [5 empty] | 15
| Pressure Units Code Last Results (Test Data) | LSW | 26 | 38 | 2C | 44 | 0 | Last Results Pressure UNITS Codes 00 00 32 C8 = PSI, 00 00 2A F8 = Bar, 00 00 2E E0 = kPa Depending on the ATEQ model F, MF, D etc., Additional codes may be present see manual & Unit Codes tab Must validate how data is swapped | #NUM! | 1028 | 1050 | 041A | 0 | 01110000 | 70 | 702E0000 | 00002E70 | 1882062848 | 11888 | ATEQ CODE, See ATEQ NetworksO manual for "Unit Codes" PDF page 254/286
[7 empty] | 1 | [5 empty] | 1
[7 empty] | 2 | [5 empty] | 2
[7 empty] | 3 | [5 empty] | 3
[7 empty] | 4 | [5 empty] | 4
[7 empty] | 5 | [5 empty] | 5
[7 empty] | 6 | [5 empty] | 6
[7 empty] | 7 | [5 empty] | 7
[5 empty] | 2D | 45 | 8 |  |  |  | 1051 | 041B | 8 | 00101110 | 2E
[7 empty] | 9 | [5 empty] | 9
[7 empty] | 10 | [5 empty] | 10
[7 empty] | 11 | [5 empty] | 11
[7 empty] | 12 | [5 empty] | 12
[7 empty] | 13 | [5 empty] | 13
[7 empty] | 14 | [5 empty] | 14
[7 empty] | 15 | [5 empty] | 15
|  | MSW | 27 | 39 | 2E | 46 | 0 |  | #NUM! | 1029 | 1052 | 041C | 0 | 00000000 | 00
[7 empty] | 1 | [5 empty] | 1
[7 empty] | 2 | [5 empty] | 2
[7 empty] | 3 | [5 empty] | 3
[7 empty] | 4 | [5 empty] | 4
[7 empty] | 5 | [5 empty] | 5
[7 empty] | 6 | [5 empty] | 6
[7 empty] | 7 | [5 empty] | 7
[5 empty] | 2F | 47 | 8 |  |  |  | 1053 | 041D | 8 | 00000000 | 00
[7 empty] | 9 | [5 empty] | 9
[7 empty] | 10 | [5 empty] | 10
[7 empty] | 11 | [5 empty] | 11
[7 empty] | 12 | [5 empty] | 12
[7 empty] | 13 | [5 empty] | 13
[7 empty] | 14 | [5 empty] | 14
[7 empty] | 15 | [5 empty] | 15
| Leak/Flow/Pressure Drop from Last Results (Test Data) | LSW | 28 | 40 | 30 | 48 | 0 | Last Results Leak/Flow Pressure Drop Data Example: 88 2C 00 00 ¦ LSB ¦ MSB ¦¦ 88 2C ¦ 00 00¦ Byte & word swapped 00 00 2C 88 hex as an integer and multiplied by 0.001 for decimal point 11.40 Must validate how data is swapped | #NUM! | 1030 | 1054 | 041E | 0 | 01110100 | 74 | 74170000 | 00001774 | 1947664384 | 6004 | 1947664.384 | 6.004
[7 empty] | 1 | [5 empty] | 1
[7 empty] | 2 | [5 empty] | 2
[7 empty] | 3 | [5 empty] | 3
[7 empty] | 4 | [5 empty] | 4
[7 empty] | 5 | [5 empty] | 5
[7 empty] | 6 | [5 empty] | 6
[7 empty] | 7 | [5 empty] | 7
[5 empty] | 31 | 49 | 8 |  |  |  | 1055 | 041F | 8 | 00010111 | 17
[7 empty] | 9 | [5 empty] | 9
[7 empty] | 10 | [5 empty] | 10
[7 empty] | 11 | [5 empty] | 11
[7 empty] | 12 | [5 empty] | 12
[7 empty] | 13 | [5 empty] | 13
[7 empty] | 14 | [5 empty] | 14
[7 empty] | 15 | [5 empty] | 15
|  | MSW | 29 | 41 | 32 | 50 | 0 |  | #NUM! | 1031 | 1056 | 0420 | 0 | 00000000 | 00
[7 empty] | 1 | [5 empty] | 1
[7 empty] | 2 | [5 empty] | 2
[7 empty] | 3 | [5 empty] | 3
[7 empty] | 4 | [5 empty] | 4
[7 empty] | 5 | [5 empty] | 5
[7 empty] | 6 | [5 empty] | 6
[7 empty] | 7 | [5 empty] | 7
[5 empty] | 33 | 51 | 8 |  |  |  | 1057 | 0421 | 8 | 00000000 | 00
[7 empty] | 9 | [5 empty] | 9
[7 empty] | 10 | [5 empty] | 10
[7 empty] | 11 | [5 empty] | 11
[7 empty] | 12 | [5 empty] | 12
[7 empty] | 13 | [5 empty] | 13
[7 empty] | 14 | [5 empty] | 14
[7 empty] | 15 | [5 empty] | 15
| Units Code for Leak/Flow/Pressure Drop from Last Results (Test Data) | LSW | 28 | 40 | 34 | 52 | 0 | Last Results Leak/Flow/ Pressure Drop UNITS Codes 00 00 03 E8 = cc/min, 00 00 17 70 = Pa, 00 00 1F 40 = Pa/s, 00 00 B7 98 = Inch3/min Depending on the ATEQ model F, MF, D etc., Additional codes may be present see manual & Unit Codes tab Must validate how data is swapped | #NUM! | 1032 | 1058 | 0422 | 0 | 11101000 | E8 | E8030000 | 000003E8 | -402456576 | 1000 | ATEQ CODE, See ATEQ NetworksO manual for "Unit Codes" PDF page 254/286
[7 empty] | 1 | [5 empty] | 1
[7 empty] | 2 | [5 empty] | 2
[7 empty] | 3 | [5 empty] | 3
[7 empty] | 4 | [5 empty] | 4
[7 empty] | 5 | [5 empty] | 5
[7 empty] | 6 | [5 empty] | 6
[7 empty] | 7 | [5 empty] | 7
[5 empty] | 35 | 53 | 8 |  |  |  | 1059 | 0423 | 8 | 00000011 | 03
[7 empty] | 9 | [5 empty] | 9
[7 empty] | 10 | [5 empty] | 10
[7 empty] | 11 | [5 empty] | 11
[7 empty] | 12 | [5 empty] | 12
[7 empty] | 13 | [5 empty] | 13
[7 empty] | 14 | [5 empty] | 14
[7 empty] | 15 | [5 empty] | 15 | [8 empty] | Alarm Codes'!A1
|  | MSW | 29 | 41 | 36 | 54 | 0 |  | #NUM! | 1033 | 1060 | 0424 | 0 | 00000000 | 00
[7 empty] | 1 | [5 empty] | 1
[7 empty] | 2 | [5 empty] | 2
[7 empty] | 3 | [5 empty] | 3
[7 empty] | 4 | [5 empty] | 4
[7 empty] | 5 | [5 empty] | 5
[7 empty] | 6 | [5 empty] | 6
[7 empty] | 7 | [5 empty] | 7
[5 empty] | 37 | 55 | 8 |  |  |  | 1061 | 0425 | 8 | 00000000 | 00
[7 empty] | 9 | [5 empty] | 9
[7 empty] | 10 | [5 empty] | 10
[7 empty] | 11 | [5 empty] | 11
[7 empty] | 12 | [5 empty] | 12
[7 empty] | 13 | [5 empty] | 13
[7 empty] | 14 | [5 empty] | 14
[7 empty] | 15 | [5 empty] | 15
[11 empty] | 1062 | 0426
[11 empty] | 1063 | 0427
[11 empty] | 1064 | 0428
[11 empty] | 1065 | 0429
[11 empty] | 1066 | 042A

## Read Parameters
|  |  | ATEQ Addresses |  |  |  |  | PLC INPUT | [15 empty] | ATEQ Address |  |  |  |  | PLC OUTPUT | [5 empty] | ENTER Binary Value ONLY in GREEN AREAS | ENTER HEX Value ONLY in GREEN AREAS | HEX CMD | HEX CMD Word Swap | DEC CMD Word | DEC CMD Word Swap | Actual Data Dec | Actual Data Swap Dec | Cycle Step |  |  | Select Prog = P.[step]
|  |  | Word |  | Byte |  |  |  | PLC Word INT | [5 empty] | Enter Value HEX | Word HEX | HEX Swap | DEC | Swap DEC | Act Data | Act Data Swap |  |  | Word |  | Byte |  |  |  | PLC Word INT |  | BYTE
|  |  | Hex | Dec | Hex | Dec | Bits | Description | Hex | Dec | DEC | HEX | Bits | [10 empty] | Hex | Dec | Hex | Dec | Bits | ATEQ Commands | Hex | Dec | DEC | HEX | Bits | [9 empty] | Chapter 21 page 217/286 in NetworksO manual
|  |  | Go To LIVE Real Time Control Tab ATEQ Address 00 to 1F | [18 empty] | Commands | Commands |  |  | 0 | 0 | 0 | Reset (stop the current cycle) | 0858 | 2136 | 2136 | 0858 | 0 | 0 | 20 | 200 | 020 | 512 | 32 |  | 1 | 2 | 2.1.4 PDF Page 223/286 | Rising edge clears Alarms & Pass/Fail Bits or stops the current cycle
[28 empty] | 1 | Start (Test or Special cycle) |  |  |  |  | 1 | 0 | [6 empty] | 10 | 4 | 2.1.3 PDF Page 222/286 | Load Program or Special cycle first then set to 1 rising edge to start
[28 empty] | 2 | Load Special Cycle code selected at address 8 & 9 |  |  |  |  | 2 | 0 | [6 empty] | 100 |  | 2.1.5 PDF Page 224/286 | Set Special Cycle code # at 08-09h first then set byte0-Bit2 =1 to load. See chart 1.2 in manual for special cycle options of the unit type used
Read Parameters & Settings Read Parameters & Settings Read Parameters & Settings Read Parameters & Settings Read Parameters & Settings Read Parameters & Settings Read Parameters & Settings | Parameter I.D. Requested | Parameter I.D. Requested | 20 | 32 | 20 | 32 | 0 | 2 byte BCD of the Parameter I.D. requested in the output word exchange zone e.g. 01 00 is the I.D. for the Fill Time the value is in the next two words | #NUM! | 1022 | 1038 | 040E | 0 | 00111100 | 3c | 3c00 | 003c | 15360 | 60 | Depends on Parameter Requested in the output word exchange see ATEQ NetworksO manual PDF page 226 & 247/286 | [7 empty] | 3 | Load Program # selection from 06-07h |  |  |  |  | 3 | 0 | [6 empty] | 1000 | 1 | 2.1.2 PDF Page 221/286 | Set Program # at 06-07h first then set Byte0-Bit3 =1 to load program # (ATEQ screen is +1, e.g. 06h = 01h (01 = program #2 on ATEQ screen) | P.2
[7 empty] | 1 | [5 empty] | 1 | [14 empty] | 4 | Read the FIFO cycles results |  |  |  |  | 4 | 0 | [6 empty] | 10000
[7 empty] | 2 | [5 empty] | 2 | [14 empty] | 5 | Read of the parameters |  |  |  |  | 5 | 1 | [6 empty] | 100000 | 6 | 2.2 PDF Page 226/286 | Moves the test parameters in the exchange zone at address 20h see "Read Parameters" Excel tab
[7 empty] | 3 | [5 empty] | 3 | [14 empty] | 6 | Write of the parameters |  |  |  |  | 6 | 0 | [6 empty] | 1000000
[7 empty] | 4 | [5 empty] | 4 | [14 empty] | 7 | Reset of the results in FIFO |  |  |  |  | 7 | 0 | [6 empty] | 10000000 | 3 | 2.5 PDF Page 229/286 | Clears FIFO to ensure the data moved into the last results is from the last cycle
[7 empty] | 5 | [5 empty] | 5 | [9 empty] | Commands |  |  | 1 | 1 | 0 | Read of the instrument configuration |  |  | 2137 | 0859 | 8 | 0 | 0 | [5 empty] | 1
[7 empty] | 6 | [5 empty] | 6 | [14 empty] | 1 | Read of the general bits. |  |  |  |  | 9 | 0 | [6 empty] | 10
[7 empty] | 7 | [5 empty] | 7 | [14 empty] | 2 | Read of the normal bits. |  |  |  |  | 10 | 0 | [6 empty] | 100
[5 empty] | 21 | 33 | 0 |  |  |  | 1039 | 040F | 8 | 00000000 | 00 | [12 empty] | 3 | Write of the general bits. |  |  |  |  | 11 | 0 | [6 empty] | 1000
[7 empty] | 1 | [5 empty] | 9 | [14 empty] | 4 | Write of the normal bits. |  |  |  |  | 12 | 0 | [6 empty] | 10000
[7 empty] | 2 | [5 empty] | 10 | [14 empty] | 5 | Read of the program personalisation |  |  |  |  | 13 | 0 | [6 empty] | 100000
[7 empty] | 3 | [5 empty] | 11 | [14 empty] | 6 | Write of the program personalisation. |  |  |  |  | 14 | 0 | [6 empty] | 1000000
[7 empty] | 4 | [5 empty] | 12 | [14 empty] | 7 | Load Last result pressure and leak data to address 20h |  |  |  |  | 15 | 0 | [6 empty] | 10000000 | 5 | 2.4 PDF Page 228/286 | Move the Last Results to the exchange zone at address 20h see "Last Results" Excel tab
[7 empty] | 5 | [5 empty] | 13 | [8 empty] | Commands | Commands |  |  | 2 | 2 | 0 | NOT USED | 0859 | 2137 | 2138 | 085A | 0
[7 empty] | 6 | [5 empty] | 14 | [12 empty] | 3 | 3 | 15 | NOT USED |  |  | 2139 | 085B | 15
[7 empty] | 7 | [5 empty] | 15 | [8 empty] | Commands | Commands |  |  | 4 | 4 | 0 | NOT Typically USED Select ATEQ "Head" to send commands Only if multiple heads are connected together via RS485 with an ATEQ C540 central controller Address 04h: Number of the targeted module (C540) selection of the head connected to the C540 central. Address 05h = 0 | 085A | 2138 | 2140 | 085C | 0
| Parameter Data for I.D. in previous word | Word 1 | 21 | 33 | 22 | 34 | 0 | Value of Parameter of I.D. requested in the output word exchange zone e.g. I.D. 01 is Fill time D0 07 00 00 swapped multiplied by *0.001 = 2.00 seconds | #NUM! | 1023 | 1040 | 0410 | 0 | 01110000 | 70 | 70170000 | 00001770 | 1880555520 | 6000 | 1880555.52 | 6 |  |  |  |  | 5 | 5 | 15 |  |  |  | 2141 | 085D | 15
[7 empty] | 1 | [5 empty] | 1 | [8 empty] | Commands | Program to be Loaded |  |  | 6 | 6 | 0 | 2 byte BCD of program # PLC is requesting to be loaded when Address 0h-Bit3 is set to 1 OR Program Number to Read Pramaters from ATEQ screen will be -1 (ATEQ Program #1 = 0, ATEQ Program #11 = 10 dec (000A) Must Validate byte swap may be 0A00(ATEQ screen is +1, e.g. 06h = 01h (01 = program #2 on ATEQ screen)Address 06h: Number of the program to be selected. Address 07h =0 | 085B | 2139 | 2142 | 085E | 0 | 00001010 | 0A | 0A00 | 000A | 2560 | 10 | 2561 | 11 | Enter ATEQ Program #
[7 empty] | 2 | [5 empty] | 2 | [14 empty] | 1 | [5 empty] | 1
[7 empty] | 3 | [5 empty] | 3 | [14 empty] | 2 | [5 empty] | 2
[7 empty] | 4 | [5 empty] | 4 | [14 empty] | 3 | [5 empty] | 3
[7 empty] | 5 | [5 empty] | 5 | [14 empty] | 4 | [5 empty] | 4
[7 empty] | 6 | [5 empty] | 6 | [14 empty] | 5 | [5 empty] | 5
[7 empty] | 7 | [5 empty] | 7 | [14 empty] | 6 | [5 empty] | 6
[5 empty] | 23 | 35 | 0 |  |  |  | 1041 | 0411 | 8 | 00010111 | 17 | [12 empty] | 7 | [5 empty] | 7
[7 empty] | 1 | [5 empty] | 9 | [9 empty] | Program to be Loaded |  |  | 7 | 7 | 0 |  |  |  | 2143 | 085F | 8 | 00000000 | 00
[7 empty] | 2 | [5 empty] | 10 | [14 empty] | 1 | [5 empty] | 9
[7 empty] | 3 | [5 empty] | 11 | [14 empty] | 2 | [5 empty] | 10
[7 empty] | 4 | [5 empty] | 12 | [14 empty] | 3 | [5 empty] | 11
[7 empty] | 5 | [5 empty] | 13 | [14 empty] | 4 | [5 empty] | 12
[7 empty] | 6 | [5 empty] | 14 | [14 empty] | 5 | [5 empty] | 13
[7 empty] | 7 | [5 empty] | 15 | [14 empty] | 6 | [5 empty] | 14
|  | Word 2 | 22 | 34 | 24 | 36 | 0 |  | #NUM! | 1024 | 1042 | 0412 | 0 | 00000000 | 00 | [12 empty] | 7 | [5 empty] | 15
[7 empty] | 1 | [5 empty] | 1 | [8 empty] | Commands | 0 |  |  | 8 | 8 | 0-7 | 2 byte BCD code of the "Special Cycle" the PLC is requesting to be loaded when Address 0h-Bit2 is set to 1 "Piezo Auto Zero" = 00 07 "Infinite Fill" = 00 11 Code will depend on model of ATEQ F, MF, D etc. Must validate if data is swapped See SPE Cycle tab for other codes | 085C | 2140 | 2144 | 0860 | 0-7
[7 empty] | 2 | [5 empty] | 2 | [12 empty] | 9 | 9 | 0-7 |  |  |  | 2145 | 0861 | 8-15
[7 empty] | 3 | [5 empty] | 3 | [8 empty] | Commands | 0 |  |  | A | 10 | 0 | 2 byte BCD code of the "Test Type" the PLC is requesting to be Created if PLC is making new programs Code will depend on model of ATEQ F, MF, D etc. | 085D | 2141 | 2146 | 0862 | 0
[7 empty] | 4 | [5 empty] | 4 | [12 empty] | B | 11 | 7 |  |  |  | 2147 | 0863 | 15
[7 empty] | 5 | [5 empty] | 5 | [8 empty] | Commands | Commands |  |  | C | 12 | 0 | NOT USED | 085E | 2142 | 2148 | 0864 | 0
[7 empty] | 6 | [5 empty] | 6 | [12 empty] | D | 13 | 7 | NOT USED |  |  | 2149 | 0865 | 15
[7 empty] | 7 | [5 empty] | 7 | [8 empty] | Commands | Commands |  |  | E | 14 | 0 | NOT USED | 085F | 2143 | 2150 | 0866 | 0
[5 empty] | 25 | 37 | 0 |  |  |  | 1043 | 0413 | 8 | 00000000 | 00 | [10 empty] | F | 15 | 7 | NOT USED |  |  | 2151 | 0867 | 15
[7 empty] | 1 | [5 empty] | 9 | [8 empty] | Commands | Commands |  |  | 10 | 16 | 0 | NOT USED | 0860 | 2144 | 2152 | 0868 | 0
[7 empty] | 2 | [5 empty] | 10 | [12 empty] | 11 | 17 | 7 | NOT USED |  |  | 2153 | 0869 | 15
[7 empty] | 3 | [5 empty] | 11 | [8 empty] | Commands | Commands |  |  | 12 | 18 | 0 | NOT USED | 0861 | 2145 | 2154 | 086A | 0
[7 empty] | 4 | [5 empty] | 12 | [12 empty] | 13 | 19 | 7 | NOT USED |  |  | 2155 | 086B | 15
[7 empty] | 5 | [5 empty] | 13 | [8 empty] | Commands | Commands |  |  | 14 | 20 | 0 | NOT USED | 0862 | 2146 | 2156 | 086C | 0
[7 empty] | 6 | [5 empty] | 14 | [12 empty] | 15 | 21 | 7 | NOT USED |  |  | 2157 | 086D | 15
[7 empty] | 7 | [5 empty] | 15 | [8 empty] | Commands | Commands |  |  | 16 | 22 | 0 | NOT USED | 0863 | 2147 | 2158 | 086E | 0
| Parameter I.D. Requested | Parameter I.D. Requested | 23 | 35 | 26 | 38 | 0 | 2 byte BCD of the Parameter I.D. requested in the output word exchange zone e.g. 02 00 is the I.D. for the Stabilization Time the value is in the next two words | #NUM! | 1025 | 1044 | 0414 | 0 | 00000010 | 02 | 0200 | 0002 | 512 | 2 | Depends on Parameter Requested in the output word exchange see ATEQ NetworksO manual PDF page 226 & 247/286 | [5 empty] | 17 | 23 | 7 | NOT USED |  |  | 2159 | 086F | 15
[7 empty] | 1 | [5 empty] | 1 | [8 empty] | Commands | Commands |  |  | 18 | 24 | 0 | NOT USED | 0864 | 2148 | 2160 | 0870 | 0
[7 empty] | 2 | [5 empty] | 2 | [12 empty] | 19 | 25 | 7 | NOT USED |  |  | 2161 | 0871 | 15
[7 empty] | 3 | [5 empty] | 3 | [8 empty] | Commands | Commands |  |  | 1A | 26 | 0 | NOT USED | 0865 | 2149 | 2162 | 0872 | 0
[7 empty] | 4 | [5 empty] | 4 | [12 empty] | 1B | 27 | 7 | NOT USED |  |  | 2163 | 0873 | 15
[7 empty] | 5 | [5 empty] | 5 | [8 empty] | Commands | Commands |  |  | 1C | 28 | 0 | NOT USED | 0866 | 2150 | 2164 | 0874 | 0
[7 empty] | 6 | [5 empty] | 6 | [12 empty] | 1D | 29 | 7 | NOT USED |  |  | 2165 | 0875 | 15
[7 empty] | 7 | [5 empty] | 7 | [8 empty] | Commands | Commands |  |  | 1E | 30 | 0 | NOT USED | 0867 | 2151 | 2166 | 0876 | 0
[5 empty] | 27 | 39 | 0 |  |  |  | 1045 | 0415 | 8 | 00000000 | 00 | [10 empty] | 1F | 31 | 7 | NOT USED |  |  | 2167 | 0877 | 15
[7 empty] | 1 | [5 empty] | 9 | [8 empty] | Commands | How many Parameter I.D's being requested | 20 | 32 | 20 | 32 | 0 | 2 byte BCD of the number of Parameters to Read Must Validate byte swap may be e.g. 0B 00 to read 11 parameters | 0868 | 2152 | 2168 | 0878 | 0 | 00000000 | 00 | 0002 | 0200 | 2 | Output word exchange for Requesting Parameters. see ATEQ NetworksO manual PDF page 226/286 |  | 512 | Enter How many Parameters that are being requested
[7 empty] | 2 | [5 empty] | 10 | [14 empty] | 1 | [5 empty] | 1
[7 empty] | 3 | [5 empty] | 11 | [14 empty] | 2 | [5 empty] | 2
[7 empty] | 4 | [5 empty] | 12 | [14 empty] | 3 | [5 empty] | 3
[7 empty] | 5 | [5 empty] | 13 | [14 empty] | 4 | [5 empty] | 4
[7 empty] | 6 | [5 empty] | 14 | [14 empty] | 5 | [5 empty] | 5
[7 empty] | 7 | [5 empty] | 15 | [14 empty] | 6 | [5 empty] | 6
| Parameter Data for I.D. in previous word | Word 1 | 24 | 36 | 28 | 40 | 0 | Value of Parameter of I.D. requested in the output word exchange zone e.g. I.D. 01 is Fill time 88 13 00 00 swapped multiplied by *0.001 = 5.00 seconds | #NUM! | 1026 | 1046 | 0416 | 0 | 01000000 | 40 | 401F0000 | 00001F40 | 1075773440 | 8000 | 1075773.44 | 8 | [6 empty] | 7 | [5 empty] | 7
[7 empty] | 1 | [5 empty] | 1 | [12 empty] | 21 | 33 | 0 |  |  |  | 2169 | 0879 | 8 | 00000010 | 02
[7 empty] | 2 | [5 empty] | 2 | [14 empty] | 1 | [5 empty] | 9
[7 empty] | 3 | [5 empty] | 3 | [14 empty] | 2 | [5 empty] | 10
[7 empty] | 4 | [5 empty] | 4 | [14 empty] | 3 | [5 empty] | 11
[7 empty] | 5 | [5 empty] | 5 | [14 empty] | 4 | [5 empty] | 12
[7 empty] | 6 | [5 empty] | 6 | [14 empty] | 5 | [5 empty] | 13
[7 empty] | 7 | [5 empty] | 7 | [14 empty] | 6 | [5 empty] | 14
[5 empty] | 29 | 41 | 0 |  |  |  | 1047 | 0417 | 8 | 00011111 | 1F | [12 empty] | 7 | [5 empty] | 15
[7 empty] | 1 | [5 empty] | 9 | [8 empty] | Commands | 1st Parameter I.D. | 21 | 33 | 22 | 34 | 0 | 2 byte BCD of the Parameter Identifier Must Validate byte swap may be e.g. 01 00= to Fill Time see Excel Tab PARAM ID | 0869 | 2153 | 2170 | 087A | 0 | 00000000 | 00 | 003C | 3C00 | 60 | Output word exchange for Parameter I.D. see ATEQ NetworksO manual PDF page 247/286 |  | 15360 | Enter Parameter I.D. of request
[7 empty] | 2 | [5 empty] | 10 | [14 empty] | 1 | [5 empty] | 1
[7 empty] | 3 | [5 empty] | 11 | [14 empty] | 2 | [5 empty] | 2
[7 empty] | 4 | [5 empty] | 12 | [14 empty] | 3 | [5 empty] | 3
[7 empty] | 5 | [5 empty] | 13 | [14 empty] | 4 | [5 empty] | 4
[7 empty] | 6 | [5 empty] | 14 | [14 empty] | 5 | [5 empty] | 5
[7 empty] | 7 | [5 empty] | 15 | [14 empty] | 6 | [5 empty] | 6
|  | Word 2 | 25 | 37 | 2A | 42 | 0 |  | #NUM! | 1027 | 1048 | 0418 | 0 | 00000000 | 00 | [12 empty] | 7 | [5 empty] | 7
[7 empty] | 1 | [5 empty] | 1 | [12 empty] | 23 | 35 | 0 |  |  |  | 2171 | 087B | 8 | 00111100 | 3C
[7 empty] | 2 | [5 empty] | 2 | [14 empty] | 1 | [5 empty] | 9
[7 empty] | 3 | [5 empty] | 3 | [14 empty] | 2 | [5 empty] | 10
[7 empty] | 4 | [5 empty] | 4 | [14 empty] | 3 | [5 empty] | 11
[7 empty] | 5 | [5 empty] | 5 | [14 empty] | 4 | [5 empty] | 12
[7 empty] | 6 | [5 empty] | 6 | [14 empty] | 5 | [5 empty] | 13
[7 empty] | 7 | [5 empty] | 7 | [14 empty] | 6 | [5 empty] | 14
[5 empty] | 2B | 43 | 0 |  |  |  | 1049 | 0419 | 8 | 00000000 | 00 | [12 empty] | 7 | [5 empty] | 15
[7 empty] | 1 | [5 empty] | 9 | [8 empty] | Commands | 2nd Parameter I.D. | 22 | 34 | 24 | 36 | 0 | 2 byte BCD of the Parameter Identifier Must Validate byte swap may be e.g. 02 00= to Stab Time see Excel Tab PARAM ID | 086A | 2154 | 2172 | 087C | 0 | 00000000 | 00 | 003E | 3E00 | 62 | Output word exchange for Parameter I.D. see ATEQ NetworksO manual PDF page 247/286 |  | 15872 | Enter Parameter I.D. of request
[7 empty] | 2 | [5 empty] | 10 | [14 empty] | 1 | [5 empty] | 1
[7 empty] | 3 | [5 empty] | 11 | [14 empty] | 2 | [5 empty] | 2
[7 empty] | 4 | [5 empty] | 12 | [14 empty] | 3 | [5 empty] | 3
[7 empty] | 5 | [5 empty] | 13 | [14 empty] | 4 | [5 empty] | 4
[7 empty] | 6 | [5 empty] | 14 | [14 empty] | 5 | [5 empty] | 5
[7 empty] | 7 | [5 empty] | 15 | [14 empty] | 6 | [5 empty] | 6
| Parameter I.D. Requested | Parameter I.D. Requested | 26 | 38 | 2C | 44 | 0 | 2 byte BCD of the Parameter I.D. requested in the output word exchange zone e.g. 03 00 is the I.D. for the Test Time the value is in the next two words | #NUM! | 1028 | 1050 | 041A | 0 | 00000011 | 03 | 0300 | 0003 | 768 | 3 | Depends on Parameter Requested in the output word exchange see ATEQ NetworksO manual PDF page 226 & 247/286 | [7 empty] | 7 | [5 empty] | 7
[7 empty] | 1 | [5 empty] | 1 | [12 empty] | 25 | 37 | 0 |  |  |  | 2173 | 087D | 8 | 00111110 | 3E
[7 empty] | 2 | [5 empty] | 2 | [14 empty] | 1 | [5 empty] | 9
[7 empty] | 3 | [5 empty] | 3 | [14 empty] | 2 | [5 empty] | 10
[7 empty] | 4 | [5 empty] | 4 | [14 empty] | 3 | [5 empty] | 11
[7 empty] | 5 | [5 empty] | 5 | [14 empty] | 4 | [5 empty] | 12
[7 empty] | 6 | [5 empty] | 6 | [14 empty] | 5 | [5 empty] | 13
[7 empty] | 7 | [5 empty] | 7 | [14 empty] | 6 | [5 empty] | 14
[5 empty] | 2D | 45 | 0 |  |  |  | 1051 | 041B | 8 | 00000000 | 00 | [12 empty] | 7 | [5 empty] | 15
[7 empty] | 1 | [5 empty] | 9 | [8 empty] | Commands | 3rd Parameter I.D. | 23 | 35 | 26 | 38 | 0 | 2 byte BCD of the Parameter Identifier Must Validate byte swap may be e.g. 03 00= to Test Time see Excel Tab PARAM ID | 086B | 2155 | 2174 | 087E | 0 | 00000011 | 03 | 0300 | 0003 | 768 | Output word exchange for Parameter I.D. see ATEQ NetworksO manual PDF page 247/286 |  | 3 | Enter Parameter I.D. of request
[7 empty] | 2 | [5 empty] | 10 | [14 empty] | 1 | [5 empty] | 1
[7 empty] | 3 | [5 empty] | 11 | [14 empty] | 2 | [5 empty] | 2
[7 empty] | 4 | [5 empty] | 12 | [14 empty] | 3 | [5 empty] | 3
[7 empty] | 5 | [5 empty] | 13 | [14 empty] | 4 | [5 empty] | 4
[7 empty] | 6 | [5 empty] | 14 | [14 empty] | 5 | [5 empty] | 5
[7 empty] | 7 | [5 empty] | 15 | [14 empty] | 6 | [5 empty] | 6
| Parameter Data for I.D. in previous word | Word 1 | 27 | 39 | 2E | 46 | 0 | Value of Parameter of I.D. requested in the output word exchange zone e.g. I.D. 03 is Test time DC 05 00 00 swapped multiplied by *0.001 =1.50 seconds | #NUM! | 1029 | 1052 | 041C | 0 | 11011100 | DC | DC050000 | 000005DC | -603652096 | 1500 | -603652.096 | 1.5 | [6 empty] | 7 | [5 empty] | 7
[7 empty] | 1 | [5 empty] | 1 | [12 empty] | 27 | 39 | 0 |  |  |  | 2175 | 087F | 8 | 00000000 | 00
[7 empty] | 2 | [5 empty] | 2 | [14 empty] | 1 | [5 empty] | 9
[7 empty] | 3 | [5 empty] | 3 | [14 empty] | 2 | [5 empty] | 10
[7 empty] | 4 | [5 empty] | 4 | [14 empty] | 3 | [5 empty] | 11
[7 empty] | 5 | [5 empty] | 5 | [14 empty] | 4 | [5 empty] | 12
[7 empty] | 6 | [5 empty] | 6 | [14 empty] | 5 | [5 empty] | 13
[7 empty] | 7 | [5 empty] | 7 | [14 empty] | 6 | [5 empty] | 14
[5 empty] | 2F | 47 | 0 |  |  |  | 1053 | 041D | 8 | 00000101 | 05 | [12 empty] | 7 | [5 empty] | 15
[7 empty] | 1 | [5 empty] | 9 | [8 empty] | Commands | 4th Parameter I.D. | 24 | 36 | 28 | 40 | 0 | 2 byte BCD of the Parameter Identifier Must Validate byte swap e.g.14 00= Part Volume see Excel Tab PARAM ID | 086C | 2156 | 2176 | 0880 | 0 | 00010100 | 14 | 1400 | 0014 | 5120 | Output word exchange for Parameter I.D. see ATEQ NetworksO manual PDF page 247/286 |  | 20 | Enter Parameter I.D. of request
[7 empty] | 2 | [5 empty] | 10 | [14 empty] | 1 | [5 empty] | 1
[7 empty] | 3 | [5 empty] | 11 | [14 empty] | 2 | [5 empty] | 2
[7 empty] | 4 | [5 empty] | 12 | [14 empty] | 3 | [5 empty] | 3
[7 empty] | 5 | [5 empty] | 13 | [14 empty] | 4 | [5 empty] | 4
[7 empty] | 6 | [5 empty] | 14 | [14 empty] | 5 | [5 empty] | 5
[7 empty] | 7 | [5 empty] | 15 | [14 empty] | 6 | [5 empty] | 6
|  | Word 2 | 28 | 40 | 30 | 48 | 0 |  | #NUM! | 1030 | 1054 | 041E | 0 | 00000000 | 00 | [12 empty] | 7 | [5 empty] | 7
[7 empty] | 1 | [5 empty] | 1 | [12 empty] | 29 | 41 | 0 |  |  |  | 2177 | 0881 | 8 | 00000000 | 00
[7 empty] | 2 | [5 empty] | 2 | [14 empty] | 1 | [5 empty] | 9
[7 empty] | 3 | [5 empty] | 3 | [14 empty] | 2 | [5 empty] | 10
[7 empty] | 4 | [5 empty] | 4 | [14 empty] | 3 | [5 empty] | 11
[7 empty] | 5 | [5 empty] | 5 | [14 empty] | 4 | [5 empty] | 12
[7 empty] | 6 | [5 empty] | 6 | [14 empty] | 5 | [5 empty] | 13
[7 empty] | 7 | [5 empty] | 7 | [14 empty] | 6 | [5 empty] | 14
[5 empty] | 31 | 49 | 0 |  |  |  | 1055 | 041F | 8 | 00000000 | 00 | [12 empty] | 7 | [5 empty] | 15
[7 empty] | 1 | [5 empty] | 9 | [8 empty] | Commands | 5th Parameter I.D. | 25 | 37 | 2A | 42 | 0 | 2 byte BCD of the Parameter Identifier Must Validate byte swap e.g. A1 00 = Volume Unit see Excel Tab PARAM ID | 086D | 2157 | 2178 | 0882 | 0 | 10100001 | A1 | A100 | 00A1 | -24320 | Output word exchange for Parameter I.D. see ATEQ NetworksO manual PDF page 247/286 |  | 161 | Enter Parameter I.D. of request
[7 empty] | 2 | [5 empty] | 10 | [14 empty] | 1 | [5 empty] | 1
[7 empty] | 3 | [5 empty] | 11 | [14 empty] | 2 | [5 empty] | 2
[7 empty] | 4 | [5 empty] | 12 | [14 empty] | 3 | [5 empty] | 3
[7 empty] | 5 | [5 empty] | 13 | [14 empty] | 4 | [5 empty] | 4
[7 empty] | 6 | [5 empty] | 14 | [14 empty] | 5 | [5 empty] | 5
[7 empty] | 7 | [5 empty] | 15 | [14 empty] | 6 | [5 empty] | 6
| Parameter I.D. Requested | Parameter I.D. Requested | 29 | 41 | 32 | 50 | 0 | 2 byte BCD of the Parameter I.D. requested in the output word exchange zone e.g.14 00 is the I.D. for the Part Volume, the value is in the next two words | #NUM! | 1031 | 1056 | 0420 | 0 | 00010100 | 14 | 1400 | 0014 | 5120 | 20 | Depends on Parameter Requested in the output word exchange see ATEQ NetworksO manual PDF page 226 & 247/286 | [7 empty] | 7 | [5 empty] | 7
[7 empty] | 1 | [5 empty] | 1 | [12 empty] | 2B | 43 | 0 |  |  |  | 2179 | 0883 | 8 | 00000000 | 00
[7 empty] | 2 | [5 empty] | 2 | [14 empty] | 1 | [5 empty] | 9
[7 empty] | 3 | [5 empty] | 3 | [14 empty] | 2 | [5 empty] | 10
[7 empty] | 4 | [5 empty] | 4 | [14 empty] | 3 | [5 empty] | 11
[7 empty] | 5 | [5 empty] | 5 | [14 empty] | 4 | [5 empty] | 12
[7 empty] | 6 | [5 empty] | 6 | [14 empty] | 5 | [5 empty] | 13
[7 empty] | 7 | [5 empty] | 7 | [14 empty] | 6 | [5 empty] | 14
[5 empty] | 33 | 51 | 0 |  |  |  | 1057 | 0421 | 8 | 00000000 | 00 | [12 empty] | 7 | [5 empty] | 15
[7 empty] | 1 | [5 empty] | 9 | [8 empty] | Commands | 6th Parameter I.D. | 26 | 38 | 2C | 44 | 0 | 2 byte BCD of the Parameter Identifier Must Validate byte swap e.g.32 00= to Min. Test Pressure see Excel Tab PARAM ID | 086E | 2158 | 2180 | 0884 | 0 | 00110010 | 32 | 3200 | 0032 | 12800 | Output word exchange for Parameter I.D. see ATEQ NetworksO manual PDF page 247/286 |  | 50 | Enter Parameter I.D. of request
[7 empty] | 2 | [5 empty] | 10 | [14 empty] | 1 | [5 empty] | 1
[7 empty] | 3 | [5 empty] | 11 | [14 empty] | 2 | [5 empty] | 2
[7 empty] | 4 | [5 empty] | 12 | [14 empty] | 3 | [5 empty] | 3
[7 empty] | 5 | [5 empty] | 13 | [14 empty] | 4 | [5 empty] | 4
[7 empty] | 6 | [5 empty] | 14 | [14 empty] | 5 | [5 empty] | 5
[7 empty] | 7 | [5 empty] | 15 | [14 empty] | 6 | [5 empty] | 6
| Parameter Data for I.D. in previous word | Word 1 | 2A | 42 | 34 | 52 | 0 | Value of Parameter of I.D. requested in the output word exchange zone e.g. I.D. 14 00 is Part Volume F0 49 02 00 swapped multiplied by *0.001 =150 | #NUM! | 1032 | 1058 | 0422 | 0 | 11110000 | F0 | F0490200 | 000249F0 | -263650816 | 150000 | -263650.816 | 150 | [6 empty] | 7 | [5 empty] | 7
[7 empty] | 1 | [5 empty] | 1 | [12 empty] | 2D | 45 | 0 |  |  |  | 2181 | 0885 | 8 | 00000000 | 00
[7 empty] | 2 | [5 empty] | 2 | [14 empty] | 1 | [5 empty] | 9
[7 empty] | 3 | [5 empty] | 3 | [14 empty] | 2 | [5 empty] | 10
[7 empty] | 4 | [5 empty] | 4 | [14 empty] | 3 | [5 empty] | 11
[7 empty] | 5 | [5 empty] | 5 | [14 empty] | 4 | [5 empty] | 12
[7 empty] | 6 | [5 empty] | 6 | [14 empty] | 5 | [5 empty] | 13
[7 empty] | 7 | [5 empty] | 7 | [14 empty] | 6 | [5 empty] | 14
[5 empty] | 35 | 53 | 0 |  |  |  | 1059 | 0423 | 8 | 01001001 | 49 | [12 empty] | 7 | [5 empty] | 15
[7 empty] | 1 | [5 empty] | 9 | [8 empty] | Commands | 7th Parameter I.D. | 27 | 39 | 2E | 46 | 0 | 2 byte BCD of the Parameter Identifier Must Validate byte swap e.g.33 00= to Max.. Test Pressure see Excel Tab PARAM ID | 086F | 2159 | 2182 | 0886 | 0 | 00110011 | 33 | 3300 | 0033 | 13056 | Output word exchange for Parameter I.D. see ATEQ NetworksO manual PDF page 247/286 |  | 51 | Enter Parameter I.D. of request
[7 empty] | 2 | [5 empty] | 10 | [14 empty] | 1 | [5 empty] | 1
[7 empty] | 3 | [5 empty] | 11 | [14 empty] | 2 | [5 empty] | 2
[7 empty] | 4 | [5 empty] | 12 | [14 empty] | 3 | [5 empty] | 3
[7 empty] | 5 | [5 empty] | 13 | [14 empty] | 4 | [5 empty] | 4
[7 empty] | 6 | [5 empty] | 14 | [14 empty] | 5 | [5 empty] | 5
[7 empty] | 7 | [5 empty] | 15 | [14 empty] | 6 | [5 empty] | 6
|  | Word 2 | 2B | 43 | 36 | 54 | 0 |  | #NUM! | 1033 | 1060 | 0424 | 0 | 00000010 | 02 | [12 empty] | 7 | [5 empty] | 7
[7 empty] | 1 | [5 empty] | 1 | [12 empty] | 2F | 47 | 0 |  |  |  | 2183 | 0887 | 8 | 00000000 | 00
[7 empty] | 2 | [5 empty] | 2 | [14 empty] | 1 | [5 empty] | 9
[7 empty] | 3 | [5 empty] | 3 | [14 empty] | 2 | [5 empty] | 10
[7 empty] | 4 | [5 empty] | 4 | [14 empty] | 3 | [5 empty] | 11
[7 empty] | 5 | [5 empty] | 5 | [14 empty] | 4 | [5 empty] | 12
[7 empty] | 6 | [5 empty] | 6 | [14 empty] | 5 | [5 empty] | 13
[7 empty] | 7 | [5 empty] | 7 | [14 empty] | 6 | [5 empty] | 14
[5 empty] | 37 | 55 | 0 |  |  |  | 1061 | 0425 | 8 | 00000000 | 00 | [12 empty] | 7 | [5 empty] | 15
[7 empty] | 1 | [5 empty] | 9 | [8 empty] | Commands | 8th Parameter I.D. | 28 | 40 | 30 | 48 | 0 | 2 byte BCD of the Parameter Identifier Must Validate byte swap e.g.35 00=Pressure Unit see Excel Tab PARAM ID | 0870 | 2160 | 2184 | 0888 | 0 | 00110101 | 35 | 3500 | 0035 | 13568 | Output word exchange for Parameter I.D. see ATEQ NetworksO manual PDF page 247/286 |  | 53 | Enter Parameter I.D. of request
[7 empty] | 2 | [5 empty] | 10 | [14 empty] | 1 | [5 empty] | 1
[7 empty] | 3 | [5 empty] | 11 | [14 empty] | 2 | [5 empty] | 2
[7 empty] | 4 | [5 empty] | 12 | [14 empty] | 3 | [5 empty] | 3
[7 empty] | 5 | [5 empty] | 13 | [14 empty] | 4 | [5 empty] | 4
[7 empty] | 6 | [5 empty] | 14 | [14 empty] | 5 | [5 empty] | 5
[7 empty] | 7 | [5 empty] | 15 | [14 empty] | 6 | [5 empty] | 6
| Parameter I.D. Requested | Parameter I.D. Requested | 2C | 44 | 38 | 56 | 0 | 2 byte BCD of the Parameter I.D. requested in the output word exchange zone e.g.A1 00 is the I.D. for the Part Volume Units Code, the value is in the next two words | #NUM! | 1034 | 1062 | 0426 | 0 | 10100001 | A1 | A100 | 00A1 | -24320 | 161 | Depends on Parameter Requested in the output word exchange see ATEQ NetworksO manual PDF page 226 & 250/286 | [7 empty] | 7 | [5 empty] | 7
[7 empty] | 1 | [5 empty] | 1 | [12 empty] | 31 | 49 | 0 |  |  |  | 2185 | 0889 | 8 | 00000000 | 00
[7 empty] | 2 | [5 empty] | 2 | [14 empty] | 1 | [5 empty] | 9
[7 empty] | 3 | [5 empty] | 3 | [14 empty] | 2 | [5 empty] | 10
[7 empty] | 4 | [5 empty] | 4 | [14 empty] | 3 | [5 empty] | 11
[7 empty] | 5 | [5 empty] | 5 | [14 empty] | 4 | [5 empty] | 12
[7 empty] | 6 | [5 empty] | 6 | [14 empty] | 5 | [5 empty] | 13
[7 empty] | 7 | [5 empty] | 7 | [14 empty] | 6 | [5 empty] | 14
[5 empty] | 39 | 57 | 0 |  |  |  | 1063 | 0427 | 8 | 00000000 | 00 | [12 empty] | 7 | [5 empty] | 15
[7 empty] | 1 | [5 empty] | 9 | [8 empty] | Commands | 9th Parameter I.D. | 29 | 41 | 32 | 50 | 0 | 2 byte BCD of the Parameter Identifier Must Validate byte swap e e.g.3C 00= Test Fail (Natural Reject of the test part) see Excel Tab PARAM ID | 0871 | 2161 | 2186 | 088A | 0 | 00111100 | 3C | 3C00 | 003C | 15360 | Output word exchange for Parameter I.D. see ATEQ NetworksO manual PDF page 247/286 |  | 60 | Enter Parameter I.D. of request
[7 empty] | 2 | [5 empty] | 10 | [14 empty] | 1 | [5 empty] | 1
[7 empty] | 3 | [5 empty] | 11 | [14 empty] | 2 | [5 empty] | 2
[7 empty] | 4 | [5 empty] | 12 | [14 empty] | 3 | [5 empty] | 3
[7 empty] | 5 | [5 empty] | 13 | [14 empty] | 4 | [5 empty] | 4
[7 empty] | 6 | [5 empty] | 14 | [14 empty] | 5 | [5 empty] | 5
[7 empty] | 7 | [5 empty] | 15 | [14 empty] | 6 | [5 empty] | 6
| Parameter Data for I.D. in previous word | Word 1 | 2D | 45 | 3A | 58 | 0 | Value of Parameter of I.D. requested in the output word exchange zone e.g. I.D. A1 00 is Part Volume Units Code C0 DA 00 00 swapped is DA C0 or centimeter ^3 see Unit code Excel Tab or PDF page 254/286 | #NUM! | 1035 | 1064 | 0428 | 0 | 11000000 | C0 | C0DA0000 | 0000DAC0 | -1059454976 | 56000 | -1059454.976 | 56 | [6 empty] | 7 | [5 empty] | 7
[7 empty] | 1 | [5 empty] | 1 | [12 empty] | 33 | 51 | 0 |  |  |  | 2187 | 088B | 8 | 00000000 | 00
[7 empty] | 2 | [5 empty] | 2 | [14 empty] | 1 | [5 empty] | 9
[7 empty] | 3 | [5 empty] | 3 | [14 empty] | 2 | [5 empty] | 10
[7 empty] | 4 | [5 empty] | 4 | [14 empty] | 3 | [5 empty] | 11
[7 empty] | 5 | [5 empty] | 5 | [14 empty] | 4 | [5 empty] | 12
[7 empty] | 6 | [5 empty] | 6 | [14 empty] | 5 | [5 empty] | 13
[7 empty] | 7 | [5 empty] | 7 | [14 empty] | 6 | [5 empty] | 14
[5 empty] | 3B | 59 | 0 |  |  |  | 1065 | 0429 | 8 | 11011010 | DA | [12 empty] | 7 | [5 empty] | 15
[7 empty] | 1 | [5 empty] | 9 | [8 empty] | Commands | 10th Parameter I.D. | 2A | 42 | 34 | 52 | 0 | 2 byte BCD of the Parameter Identifier Must Validate byte swap e.g.3E 00= Ref Fail (Natural Reject of the reference part) see Excel Tab PARAM ID | 0872 | 2162 | 2188 | 088C | 0 | 00111110 | 3E | 3E00 | 003E | 15872 | Output word exchange for Parameter I.D. see ATEQ NetworksO manual PDF page 247/286 |  | 62 | Enter Parameter I.D. of request
[7 empty] | 2 | [5 empty] | 10 | [14 empty] | 1 | [5 empty] | 1
[7 empty] | 3 | [5 empty] | 11 | [14 empty] | 2 | [5 empty] | 2
[7 empty] | 4 | [5 empty] | 12 | [14 empty] | 3 | [5 empty] | 3
[7 empty] | 5 | [5 empty] | 13 | [14 empty] | 4 | [5 empty] | 4
[7 empty] | 6 | [5 empty] | 14 | [14 empty] | 5 | [5 empty] | 5
[7 empty] | 7 | [5 empty] | 15 | [14 empty] | 6 | [5 empty] | 6
|  | Word 2 | 2E | 46 | 3C | 60 | 0 |  | #NUM! | 1036 | 1066 | 042A | 0 | 00000000 | 00 | [12 empty] | 7 | [5 empty] | 7
[7 empty] | 1 | [5 empty] | 1 | [12 empty] | 35 | 53 | 0 |  |  |  | 2189 | 088D | 8 | 00000000 | 00
[7 empty] | 2 | [5 empty] | 2 | [14 empty] | 1 | [5 empty] | 9
[7 empty] | 3 | [5 empty] | 3 | [14 empty] | 2 | [5 empty] | 10
[7 empty] | 4 | [5 empty] | 4 | [14 empty] | 3 | [5 empty] | 11
[7 empty] | 5 | [5 empty] | 5 | [14 empty] | 4 | [5 empty] | 12
[7 empty] | 6 | [5 empty] | 6 | [14 empty] | 5 | [5 empty] | 13
[7 empty] | 7 | [5 empty] | 7 | [14 empty] | 6 | [5 empty] | 14
[5 empty] | 3D | 61 | 0 |  |  |  | 1067 | 042B | 8 | 00000000 | 00 | [12 empty] | 7 | [5 empty] | 15
[7 empty] | 1 | [5 empty] | 9 | [8 empty] | Commands | 11th Parameter I.D. | 2B | 43 | 36 | 54 | 0 | 2 byte BCD of the Parameter Identifier Must Validate byte swap e.g.7F 00=Reject Units see Excel Tab PARAM ID | 0873 | 2163 | 2190 | 088E | 0 | 01111111 | 7F | 7F00 | 007F | 32512 | Output word exchange for Parameter I.D. see ATEQ NetworksO manual PDF page 247/286 |  | 127 | Enter Parameter I.D. of request
[7 empty] | 2 | [5 empty] | 10 | [14 empty] | 1 | [5 empty] | 1
[7 empty] | 3 | [5 empty] | 11 | [14 empty] | 2 | [5 empty] | 2
[7 empty] | 4 | [5 empty] | 12 | [14 empty] | 3 | [5 empty] | 3
[7 empty] | 5 | [5 empty] | 13 | [14 empty] | 4 | [5 empty] | 4
[7 empty] | 6 | [5 empty] | 14 | [14 empty] | 5 | [5 empty] | 5
[7 empty] | 7 | [5 empty] | 15 | [14 empty] | 6 | [5 empty] | 6
| Parameter I.D. Requested | Parameter I.D. Requested | 2F | 47 | 3E | 62 | 0 | 2 byte BCD of the Parameter I.D. requested in the output word exchange zone e.g.32 00 is the I.D. for the Min.. Pressure, the value is in the next two words | #NUM! | 1037 | 1068 | 042C | 0 | 00110010 | 32 | 3200 | 0032 | 12800 | 50 | Depends on Parameter Requested in the output word exchange see ATEQ NetworksO manual PDF page 226 & 247/286 | [7 empty] | 7 | [5 empty] | 7
[7 empty] | 1 | [5 empty] | 1 | [12 empty] | 37 | 55 | 0 |  |  |  | 2191 | 088F | 8 | 00000000 | 00
[7 empty] | 2 | [5 empty] | 2 | [14 empty] | 1 | [5 empty] | 9
[7 empty] | 3 | [5 empty] | 3 | [14 empty] | 2 | [5 empty] | 10
[7 empty] | 4 | [5 empty] | 4 | [14 empty] | 3 | [5 empty] | 11
[7 empty] | 5 | [5 empty] | 5 | [14 empty] | 4 | [5 empty] | 12
[7 empty] | 6 | [5 empty] | 6 | [14 empty] | 5 | [5 empty] | 13
[7 empty] | 7 | [5 empty] | 7 | [14 empty] | 6 | [5 empty] | 14
[5 empty] | 3F | 63 | 0 |  |  |  | 1069 | 042D | 8 | 00000000 | 00 | [12 empty] | 7 | [5 empty] | 15
[7 empty] | 1 | [5 empty] | 9 | [8 empty] | Commands | 11th Parameter I.D. | 2C | 44 | 38 | 56 | 0 | 2 byte BCD of the Parameter Identifier Must Validate byte swap e.g. 42 00=Set Fill (Fill Instruction Value) see Excel Tab PARAM ID | 0874 | 2164 | 2192 | 0890 | 0 | 01000010 | 42 | 4200 | 0042 | 16896 | Output word exchange for Parameter I.D. see ATEQ NetworksO manual PDF page 247/286 |  | 66 | Enter Parameter I.D. of request
[7 empty] | 2 | [5 empty] | 10 | [14 empty] | 1 | [5 empty] | 1
[7 empty] | 3 | [5 empty] | 11 | [14 empty] | 2 | [5 empty] | 2
[7 empty] | 4 | [5 empty] | 12 | [14 empty] | 3 | [5 empty] | 3
[7 empty] | 5 | [5 empty] | 13 | [14 empty] | 4 | [5 empty] | 4
[7 empty] | 6 | [5 empty] | 14 | [14 empty] | 5 | [5 empty] | 5
[7 empty] | 7 | [5 empty] | 15 | [14 empty] | 6 | [5 empty] | 6
| Parameter Data for I.D. in previous word | Word 1 | 30 | 48 | 40 | 64 | 0 | Value of Parameter of I.D. requested in the output word exchange zone e.g. I.D. 32 00 is Min. Pressure 80 38 01 00 swapped multiplied by *0.001 =80.00 | #NUM! | 1038 | 1070 | 042E | 0 | 10000000 | 80 | 80380100 | 00013880 | -2143813376 | 80000 | -2143813.376 | 80 | [6 empty] | 7 | [5 empty] | 7
[7 empty] | 1 | [5 empty] | 1 | [12 empty] | 39 | 57 | 0 |  |  |  | 2193 | 0891 | 8 | 00000000 | 00
[7 empty] | 2 | [5 empty] | 2 | [14 empty] | 1 | [5 empty] | 9
[7 empty] | 3 | [5 empty] | 3 | [14 empty] | 2 | [5 empty] | 10
[7 empty] | 4 | [5 empty] | 4 | [14 empty] | 3 | [5 empty] | 11
[7 empty] | 5 | [5 empty] | 5 | [14 empty] | 4 | [5 empty] | 12
[7 empty] | 6 | [5 empty] | 6 | [14 empty] | 5 | [5 empty] | 13
[7 empty] | 7 | [5 empty] | 7 | [14 empty] | 6 | [5 empty] | 14
[5 empty] | 41 | 65 | 0 |  |  |  | 1071 | 042F | 8 | 00111000 | 38 | [12 empty] | 7 | [5 empty] | 15
[7 empty] | 1 | [5 empty] | 9
[7 empty] | 2 | [5 empty] | 10
[7 empty] | 3 | [5 empty] | 11
[7 empty] | 4 | [5 empty] | 12
[7 empty] | 5 | [5 empty] | 13
[7 empty] | 6 | [5 empty] | 14
[7 empty] | 7 | [5 empty] | 15
|  | Word 2 | 31 | 49 | 42 | 66 | 0 |  | #NUM! | 1039 | 1072 | 0430 | 0 | 00000001 | 01
[7 empty] | 1 | [5 empty] | 1
[7 empty] | 2 | [5 empty] | 2
[7 empty] | 3 | [5 empty] | 3
[7 empty] | 4 | [5 empty] | 4
[7 empty] | 5 | [5 empty] | 5
[7 empty] | 6 | [5 empty] | 6
[7 empty] | 7 | [5 empty] | 7
[5 empty] | 43 | 67 | 0 |  |  |  | 1073 | 0431 | 8 | 00000000 | 00
[7 empty] | 1 | [5 empty] | 9
[7 empty] | 2 | [5 empty] | 10
[7 empty] | 3 | [5 empty] | 11
[7 empty] | 4 | [5 empty] | 12
[7 empty] | 5 | [5 empty] | 13
[7 empty] | 6 | [5 empty] | 14
[7 empty] | 7 | [5 empty] | 15
| Parameter I.D. Requested | Parameter I.D. Requested | 32 | 50 | 44 | 68 | 0 | 2 byte BCD of the Parameter I.D. requested in the output word exchange zone e.g.33 00 is the I.D. for the Max. Pressure, the value is in the next two words | #NUM! | 1040 | 1074 | 0432 | 0 | 00110011 | 33 | 3300 | 0033 | 13056 | 51 | Depends on Parameter Requested in the output word exchange see ATEQ NetworksO manual PDF page 226 & 248/286
[7 empty] | 1 | [5 empty] | 1
[7 empty] | 2 | [5 empty] | 2
[7 empty] | 3 | [5 empty] | 3
[7 empty] | 4 | [5 empty] | 4
[7 empty] | 5 | [5 empty] | 5
[7 empty] | 6 | [5 empty] | 6
[7 empty] | 7 | [5 empty] | 7
[5 empty] | 45 | 69 | 0 |  |  |  | 1075 | 0433 | 8 | 00000000 | 00
[7 empty] | 1 | [5 empty] | 9
[7 empty] | 2 | [5 empty] | 10
[7 empty] | 3 | [5 empty] | 11
[7 empty] | 4 | [5 empty] | 12
[7 empty] | 5 | [5 empty] | 13
[7 empty] | 6 | [5 empty] | 14
[7 empty] | 7 | [5 empty] | 15
| Parameter Data for I.D. in previous word | Word 1 | 33 | 51 | 46 | 70 | 0 | Value of Parameter of I.D. requested in the output word exchange zone e.g. I.D. 33 00 is Max. Pressure, C0 D4 01 00 swapped multiplied by *0.001 =120.00 | #NUM! | 1041 | 1076 | 0434 | 0 | 11000000 | C0 | C0D40100 | 0001D4C0 | -1059847936 | 120000 | -1059847.936 | 120
[7 empty] | 1 | [5 empty] | 1
[7 empty] | 2 | [5 empty] | 2
[7 empty] | 3 | [5 empty] | 3
[7 empty] | 4 | [5 empty] | 4
[7 empty] | 5 | [5 empty] | 5
[7 empty] | 6 | [5 empty] | 6
[7 empty] | 7 | [5 empty] | 7
[5 empty] | 47 | 71 | 0 |  |  |  | 1077 | 0435 | 8 | 11010100 | D4
[7 empty] | 1 | [5 empty] | 9
[7 empty] | 2 | [5 empty] | 10
[7 empty] | 3 | [5 empty] | 11
[7 empty] | 4 | [5 empty] | 12
[7 empty] | 5 | [5 empty] | 13
[7 empty] | 6 | [5 empty] | 14
[7 empty] | 7 | [5 empty] | 15
|  | Word 2 | 34 | 52 | 48 | 72 | 0 |  | #NUM! | 1042 | 1078 | 0436 | 0 | 00000001 | 01
[7 empty] | 1 | [5 empty] | 1
[7 empty] | 2 | [5 empty] | 2
[7 empty] | 3 | [5 empty] | 3
[7 empty] | 4 | [5 empty] | 4
[7 empty] | 5 | [5 empty] | 5
[7 empty] | 6 | [5 empty] | 6
[7 empty] | 7 | [5 empty] | 7
[5 empty] | 49 | 73 | 0 |  |  |  | 1079 | 0437 | 8 | 00000000 | 00
[7 empty] | 1 | [5 empty] | 9
[7 empty] | 2 | [5 empty] | 10
[7 empty] | 3 | [5 empty] | 11
[7 empty] | 4 | [5 empty] | 12
[7 empty] | 5 | [5 empty] | 13
[7 empty] | 6 | [5 empty] | 14
[7 empty] | 7 | [5 empty] | 15
| Parameter I.D. Requested | Parameter I.D. Requested | 35 | 53 | 4A | 74 | 0 | 2 byte BCD of the Parameter I.D. requested in the output word exchange zone e.g. 35 00 is the I.D. for the pressure Units, the code is in the next two words | #NUM! | 1043 | 1080 | 0438 | 0 | 00110101 | 35 | 3500 | 0035 | 13568 | 53 | Depends on Parameter Requested in the output word exchange see ATEQ NetworksO manual PDF page 226 & 248/286
[7 empty] | 1 | [5 empty] | 1
[7 empty] | 2 | [5 empty] | 2
[7 empty] | 3 | [5 empty] | 3
[7 empty] | 4 | [5 empty] | 4
[7 empty] | 5 | [5 empty] | 5
[7 empty] | 6 | [5 empty] | 6
[7 empty] | 7 | [5 empty] | 7
[5 empty] | 4B | 75 | 0 |  |  |  | 1081 | 0439 | 8 | 00000000 | 00
[7 empty] | 1 | [5 empty] | 9
[7 empty] | 2 | [5 empty] | 10
[7 empty] | 3 | [5 empty] | 11
[7 empty] | 4 | [5 empty] | 12
[7 empty] | 5 | [5 empty] | 13
[7 empty] | 6 | [5 empty] | 14
[7 empty] | 7 | [5 empty] | 15
| Parameter Data for I.D. in previous word | Word 1 | 36 | 54 | 4C | 76 | 0 | Value of Parameter of I.D. requested in the output word exchange zone e.g. I.D. A1 00 is Part Volume Units CodeE0 2E 00 00 swapped is 2E E0 or kPa see Unit code Excel Tab or PDF page 254/286 | #NUM! | 1044 | 1082 | 043A | 0 | 11100000 | E0 | E02E0000 | 00002EE0 | -533856256 | 12000 | ATEQ CODE, See ATEQ NetworksO manual for "Unit Codes" PDF page 254/286
[7 empty] | 1 | [5 empty] | 1
[7 empty] | 2 | [5 empty] | 2
[7 empty] | 3 | [5 empty] | 3
[7 empty] | 4 | [5 empty] | 4
[7 empty] | 5 | [5 empty] | 5
[7 empty] | 6 | [5 empty] | 6
[7 empty] | 7 | [5 empty] | 7
[5 empty] | 4D | 77 | 0 |  |  |  | 1083 | 043B | 8 | 00101110 | 2E
[7 empty] | 1 | [5 empty] | 9
[7 empty] | 2 | [5 empty] | 10
[7 empty] | 3 | [5 empty] | 11
[7 empty] | 4 | [5 empty] | 12
[7 empty] | 5 | [5 empty] | 13
[7 empty] | 6 | [5 empty] | 14
[7 empty] | 7 | [5 empty] | 15
|  | Word 2 | 37 | 55 | 4E | 78 | 0 |  | #NUM! | 1045 | 1084 | 043C | 0 | 00000000 | 00
[7 empty] | 1 | [5 empty] | 1
[7 empty] | 2 | [5 empty] | 2
[7 empty] | 3 | [5 empty] | 3
[7 empty] | 4 | [5 empty] | 4
[7 empty] | 5 | [5 empty] | 5
[7 empty] | 6 | [5 empty] | 6
[7 empty] | 7 | [5 empty] | 7
[5 empty] | 4F | 79 | 0 |  |  |  | 1085 | 043D | 8 | 00000000 | 00
[7 empty] | 1 | [5 empty] | 9
[7 empty] | 2 | [5 empty] | 10
[7 empty] | 3 | [5 empty] | 11
[7 empty] | 4 | [5 empty] | 12
[7 empty] | 5 | [5 empty] | 13
[7 empty] | 6 | [5 empty] | 14
[7 empty] | 7 | [5 empty] | 15
| Parameter I.D. Requested | Parameter I.D. Requested | 38 | 56 | 50 | 80 | 0 | 2 byte BCD of the Parameter I.D. requested in the output word exchange zone e.g.3C 00 is the I.D. for the Test Fail (Natural reject level of the test part), the value is in the next two words | #NUM! | 1046 | 1086 | 043E | 0 | 00111100 | 3C | 3C00 | 003C | 15360 | 60 | Depends on Parameter Requested in the output word exchange see ATEQ NetworksO manual PDF page 226 & 248/286
[7 empty] | 1 | [5 empty] | 1
[7 empty] | 2 | [5 empty] | 2
[7 empty] | 3 | [5 empty] | 3
[7 empty] | 4 | [5 empty] | 4
[7 empty] | 5 | [5 empty] | 5
[7 empty] | 6 | [5 empty] | 6
[7 empty] | 7 | [5 empty] | 7
[5 empty] | 51 | 81 | 0 |  |  |  | 1087 | 043F | 8 | 00000000 | 00
[7 empty] | 1 | [5 empty] | 9
[7 empty] | 2 | [5 empty] | 10
[7 empty] | 3 | [5 empty] | 11
[7 empty] | 4 | [5 empty] | 12
[7 empty] | 5 | [5 empty] | 13
[7 empty] | 6 | [5 empty] | 14
[7 empty] | 7 | [5 empty] | 15
| Parameter Data for I.D. in previous word | Word 1 | 39 | 57 | 52 | 82 | 0 | Value of Parameter of I.D. requested in the output word exchange zone e.g.3C 00 is the I.D. for the Test Fail (Natural reject level of the test part), B0 04 00 00 swapped *0.001= 1.20 | #NUM! | 1047 | 1088 | 0440 | 0 | 10110000 | B0 | B0040000 | 000004B0 | -1341915136 | 1200 | -1341915.136 | 1.2
[7 empty] | 1 | [5 empty] | 1
[7 empty] | 2 | [5 empty] | 2
[7 empty] | 3 | [5 empty] | 3
[7 empty] | 4 | [5 empty] | 4
[7 empty] | 5 | [5 empty] | 5
[7 empty] | 6 | [5 empty] | 6
[7 empty] | 7 | [5 empty] | 7
[5 empty] | 53 | 83 | 0 |  |  |  | 1089 | 0441 | 8 | 00000100 | 04
[7 empty] | 1 | [5 empty] | 9
[7 empty] | 2 | [5 empty] | 10
[7 empty] | 3 | [5 empty] | 11
[7 empty] | 4 | [5 empty] | 12
[7 empty] | 5 | [5 empty] | 13
[7 empty] | 6 | [5 empty] | 14
[7 empty] | 7 | [5 empty] | 15
|  | Word 2 | 3A | 58 | 54 | 84 | 0 |  | #NUM! | 1048 | 1090 | 0442 | 0 | 00000000 | 00
[7 empty] | 1 | [5 empty] | 1
[7 empty] | 2 | [5 empty] | 2
[7 empty] | 3 | [5 empty] | 3
[7 empty] | 4 | [5 empty] | 4
[7 empty] | 5 | [5 empty] | 5
[7 empty] | 6 | [5 empty] | 6
[7 empty] | 7 | [5 empty] | 7
[5 empty] | 55 | 85 | 0 |  |  |  | 1091 | 0443 | 8 | 00000000 | 00
[7 empty] | 1 | [5 empty] | 9
[7 empty] | 2 | [5 empty] | 10
[7 empty] | 3 | [5 empty] | 11
[7 empty] | 4 | [5 empty] | 12
[7 empty] | 5 | [5 empty] | 13
[7 empty] | 6 | [5 empty] | 14
[7 empty] | 7 | [5 empty] | 15
| Parameter I.D. Requested | Parameter I.D. Requested | 3B | 59 | 56 | 86 | 0 | 2 byte BCD of the Parameter I.D. requested in the output word exchange zone e.g.3E 00 is the I.D. for the Ref. Fail (Natural reject level of the reference part), the value is in the next two words | #NUM! | 1049 | 1092 | 0444 | 0 | 00111110 | 3E | 3E00 | 003E | 15872 | 62 | Depends on Parameter Requested in the output word exchange see ATEQ NetworksO manual PDF page 226 & 248/286
[7 empty] | 1 | [5 empty] | 1
[7 empty] | 2 | [5 empty] | 2
[7 empty] | 3 | [5 empty] | 3
[7 empty] | 4 | [5 empty] | 4
[7 empty] | 5 | [5 empty] | 5
[7 empty] | 6 | [5 empty] | 6
[7 empty] | 7 | [5 empty] | 7
[5 empty] | 57 | 87 | 0 |  |  |  | 1093 | 0445 | 8 | 00000000 | 00
[7 empty] | 1 | [5 empty] | 9
[7 empty] | 2 | [5 empty] | 10
[7 empty] | 3 | [5 empty] | 11
[7 empty] | 4 | [5 empty] | 12
[7 empty] | 5 | [5 empty] | 13
[7 empty] | 6 | [5 empty] | 14
[7 empty] | 7 | [5 empty] | 15
| Parameter Data for I.D. in previous word | Word 1 | 3C | 60 | 58 | 88 | 0 | Value of Parameter of I.D. requested in the output word exchange zone e.g.3E 00 is the I.D. for the Ref. Fail (Natural reject level of the reference part), 78 00 00 00 swapped *0.001= 0.12 | #NUM! | 1050 | 1094 | 0446 | 0 | 01111000 | 78 | 78000000 | 00000078 | 2013265920 | 120 | 2013265.92 | 0.12
[7 empty] | 1 | [5 empty] | 1
[7 empty] | 2 | [5 empty] | 2
[7 empty] | 3 | [5 empty] | 3
[7 empty] | 4 | [5 empty] | 4
[7 empty] | 5 | [5 empty] | 5
[7 empty] | 6 | [5 empty] | 6
[7 empty] | 7 | [5 empty] | 7
[5 empty] | 59 | 89 | 0 |  |  |  | 1095 | 0447 | 8 | 00000000 | 00
[7 empty] | 1 | [5 empty] | 9
[7 empty] | 2 | [5 empty] | 10
[7 empty] | 3 | [5 empty] | 11
[7 empty] | 4 | [5 empty] | 12
[7 empty] | 5 | [5 empty] | 13
[7 empty] | 6 | [5 empty] | 14
[7 empty] | 7 | [5 empty] | 15
|  | Word 2 | 3D | 61 | 5A | 90 | 0 |  | #NUM! | 1051 | 1096 | 0448 | 0 | 00000000 | 00
[7 empty] | 1 | [5 empty] | 1
[7 empty] | 2 | [5 empty] | 2
[7 empty] | 3 | [5 empty] | 3
[7 empty] | 4 | [5 empty] | 4
[7 empty] | 5 | [5 empty] | 5
[7 empty] | 6 | [5 empty] | 6
[7 empty] | 7 | [5 empty] | 7
[5 empty] | 5B | 91 | 0 |  |  |  | 1097 | 0449 | 8 | 00000000 | 00
[7 empty] | 1 | [5 empty] | 9
[7 empty] | 2 | [5 empty] | 10
[7 empty] | 3 | [5 empty] | 11
[7 empty] | 4 | [5 empty] | 12
[7 empty] | 5 | [5 empty] | 13
[7 empty] | 6 | [5 empty] | 14
[7 empty] | 7 | [5 empty] | 15
| Parameter I.D. Requested | Parameter I.D. Requested | 3E | 62 | 5C | 92 | 0 | 2 byte BCD of the Parameter I.D. requested in the output word exchange zone e.g. 7F 00 is the I.D. for the Leak Units, the code is in the next two words | #NUM! | 1052 | 1098 | 044A | 0 | 01111111 | 7F | 7F00 | 007F | 32512 | 127 | Depends on Parameter Requested in the output word exchange see ATEQ NetworksO manual PDF page 226 & 249/286
[7 empty] | 1 | [5 empty] | 1
[7 empty] | 2 | [5 empty] | 2
[7 empty] | 3 | [5 empty] | 3
[7 empty] | 4 | [5 empty] | 4
[7 empty] | 5 | [5 empty] | 5
[7 empty] | 6 | [5 empty] | 6
[7 empty] | 7 | [5 empty] | 7
[5 empty] | 5D | 93 | 0 |  |  |  | 1099 | 044B | 8 | 00000000 | 00
[7 empty] | 1 | [5 empty] | 9
[7 empty] | 2 | [5 empty] | 10
[7 empty] | 3 | [5 empty] | 11
[7 empty] | 4 | [5 empty] | 12
[7 empty] | 5 | [5 empty] | 13
[7 empty] | 6 | [5 empty] | 14
[7 empty] | 7 | [5 empty] | 15
| Parameter Data for I.D. in previous word | Word 1 | 3F | 63 | 5E | 94 | 0 | Value of Parameter of I.D. requested in the output word exchange zone e.g. I.D. 7F 00 is Reject Units Code E8 03 00 00 swapped is 03 E8 or cm3/mn see Unit code Excel Tab or PDF page 254/286 | #NUM! | 1053 | 1100 | 044C | 0 | 11101000 | E8 | E8030000 | 000003E8 | -402456576 | 1000 | ATEQ CODE, See ATEQ NetworksO manual for "Unit Codes" PDF page 254/286
[7 empty] | 1 | [5 empty] | 1
[7 empty] | 2 | [5 empty] | 2
[7 empty] | 3 | [5 empty] | 3
[7 empty] | 4 | [5 empty] | 4
[7 empty] | 5 | [5 empty] | 5
[7 empty] | 6 | [5 empty] | 6
[7 empty] | 7 | [5 empty] | 7
[5 empty] | 5F | 95 | 0 |  |  |  | 1101 | 044D | 8 | 00000011 | 03
[7 empty] | 1 | [5 empty] | 9
[7 empty] | 2 | [5 empty] | 10
[7 empty] | 3 | [5 empty] | 11
[7 empty] | 4 | [5 empty] | 12
[7 empty] | 5 | [5 empty] | 13
[7 empty] | 6 | [5 empty] | 14
[7 empty] | 7 | [5 empty] | 15
|  | Word 2 | 40 | 64 | 60 | 96 | 0 |  | #NUM! | 1054 | 1102 | 044E | 0 | 00000000 | 00
[7 empty] | 1 | [5 empty] | 1
[7 empty] | 2 | [5 empty] | 2
[7 empty] | 3 | [5 empty] | 3
[7 empty] | 4 | [5 empty] | 4
[7 empty] | 5 | [5 empty] | 5
[7 empty] | 6 | [5 empty] | 6
[7 empty] | 7 | [5 empty] | 7
[5 empty] | 61 | 97 | 0 |  |  |  | 1103 | 044F | 8 | 00000000 | 00
[7 empty] | 1 | [5 empty] | 9
[7 empty] | 2 | [5 empty] | 10
[7 empty] | 3 | [5 empty] | 11
[7 empty] | 4 | [5 empty] | 12
[7 empty] | 5 | [5 empty] | 13
[7 empty] | 6 | [5 empty] | 14
[7 empty] | 7 | [5 empty] | 15
| Parameter I.D. Requested | Parameter I.D. Requested | 41 | 65 | 62 | 98 | 0 | 2 byte BCD of the Parameter I.D. requested in the output word exchange zone e.g. 42 00 is the I.D. for the Set Fil Fill (Fill Instruction Value), the vaue is in the next two words | #NUM! | 1055 | 1104 | 0450 | 0 | 01111111 | 7F | 7F00 | 007F | 32512 | 127 | Depends on Parameter Requested in the output word exchange see ATEQ NetworksO manual PDF page 226 & 249/286
[7 empty] | 1 | [5 empty] | 1
[7 empty] | 2 | [5 empty] | 2
[7 empty] | 3 | [5 empty] | 3
[7 empty] | 4 | [5 empty] | 4
[7 empty] | 5 | [5 empty] | 5
[7 empty] | 6 | [5 empty] | 6
[7 empty] | 7 | [5 empty] | 7
[5 empty] | 63 | 99 | 0 |  |  |  | 1105 | 0451 | 8 | 00000000 | 00
[7 empty] | 1 | [5 empty] | 9
[7 empty] | 2 | [5 empty] | 10
[7 empty] | 3 | [5 empty] | 11
[7 empty] | 4 | [5 empty] | 12
[7 empty] | 5 | [5 empty] | 13
[7 empty] | 6 | [5 empty] | 14
[7 empty] | 7 | [5 empty] | 15
| Parameter Data for I.D. in previous word | Word 1 | 42 | 66 | 64 | 100 | 0 | Value of Parameter of I.D. requested in the output word exchange zone e.g. I.D. 42 00 is I.D. for the Set Fil Fill (Fill Instruction Value), A0 86 01 00 swapped *0.001= 100.00 | #NUM! | 1056 | 1106 | 0452 | 0 | 10100000 | A0 | A0860100 | 000186A0 | -1601830656 | 100000 | -1601830.656 | 100
[7 empty] | 1 | [5 empty] | 1
[7 empty] | 2 | [5 empty] | 2
[7 empty] | 3 | [5 empty] | 3
[7 empty] | 4 | [5 empty] | 4
[7 empty] | 5 | [5 empty] | 5
[7 empty] | 6 | [5 empty] | 6
[7 empty] | 7 | [5 empty] | 7
[5 empty] | 65 | 101 | 0 |  |  |  | 1107 | 0453 | 8 | 10000110 | 86
[7 empty] | 1 | [5 empty] | 9
[7 empty] | 2 | [5 empty] | 10
[7 empty] | 3 | [5 empty] | 11
[7 empty] | 4 | [5 empty] | 12
[7 empty] | 5 | [5 empty] | 13
[7 empty] | 6 | [5 empty] | 14
[7 empty] | 7 | [5 empty] | 15
|  | Word 2 | 43 | 67 | 66 | 102 | 0 |  | #NUM! | 1057 | 1108 | 0454 | 0 | 00000001 | 01
[7 empty] | 1 | [5 empty] | 1
[7 empty] | 2 | [5 empty] | 2
[7 empty] | 3 | [5 empty] | 3
[7 empty] | 4 | [5 empty] | 4
[7 empty] | 5 | [5 empty] | 5
[7 empty] | 6 | [5 empty] | 6
[7 empty] | 7 | [5 empty] | 7
[5 empty] | 67 | 103 | 0 |  |  |  | 1109 | 0455 | 8 | 00000000 | 00
[7 empty] | 1 | [5 empty] | 9
[7 empty] | 2 | [5 empty] | 10
[7 empty] | 3 | [5 empty] | 11
[7 empty] | 4 | [5 empty] | 12
[7 empty] | 5 | [5 empty] | 13
[7 empty] | 6 | [5 empty] | 14
[7 empty] | 7 | [5 empty] | 15

## Write Parameters
|  |  | ATEQ Addresses |  |  |  |  | PLC INPUT | [15 empty] | ATEQ Address |  |  |  |  | PLC OUTPUT | [5 empty] | ENTER Binary Value ONLY in GREEN AREAS | ENTER HEX Value ONLY in GREEN AREAS | HEX CMD | HEX CMD Word Swap | DEC CMD Word | DEC CMD Word Swap | Actual Data Dec | Actual Data Dec swaped
|  |  | Word |  | Byte |  |  |  | PLC Word INT | [5 empty] | Enter Value HEX | Word HEX | HEX Swap | DEC | Swap DEC | Act Data | Act Data Swap |  |  | Word |  | Byte |  |  |  | PLC Word INT |  | BYTE
|  |  | Hex | Dec | Hex | Dec | Bits | Description | Hex | Dec | DEC | HEX | Bits | [10 empty] | Hex | Dec | Hex | Dec | Bits | ATEQ Commands | Hex | Dec | DEC | HEX | Bits
Real Time Measurements Real Time Measurements Real Time Measurements Real Time Measurements | Echo Signals | Echo Signals |  |  | 00 | 0 | 0 | Echo reset | 03EE | 1006 | 1006 | 03EE | 0 | Read Parameters and Settings at A79 | [7 empty] | Commands | Commands |  |  | 0 | 0 | 0 | Reset (stop the current cycle) | 0858 | 2136 | 2136 | 0858 | 0 | 0 | 40 | 400 | 040 | 1024 | 64
[7 empty] | 1 | Echo start |  |  |  |  | 1 | [14 empty] | 1 | Start (Test or Special cycle) |  |  |  |  | 1 | 0
[7 empty] | 2 | Echo special cycle |  |  |  |  | 2 | [14 empty] | 2 | Load Special Cycle code selected at address 8 & 9 |  |  |  |  | 2 | 0
[7 empty] | 3 | Echo program selection |  |  |  |  | 3 | [14 empty] | 3 | Load Program # selection from 06-07h |  |  |  |  | 3 | 0
[7 empty] | 4 | Echo reading of the results FIFO |  |  |  |  | 4 | [14 empty] | 4 | Read the FIFO cycles results |  |  |  |  | 4 | 0
[7 empty] | 5 | Echo reading of the parameters |  |  |  |  | 5 | [14 empty] | 5 | Read of the parameters |  |  |  |  | 5 | 0
[7 empty] | 6 | Echo writing of the parameters |  |  |  |  | 6 | [14 empty] | 6 | Write of the parameters |  |  |  |  | 6 | 1
[7 empty] | 7 | Echo reset of the results FIFO |  |  |  |  | 7 | [14 empty] | 7 | Reset of the results in FIFO |  |  |  |  | 7 | 0
|  | Echo Signals |  |  | 01 | 1 | 0 | Echo reading of the instrument configuration |  |  | 1007 | 03EF | 8 | [9 empty] | Commands |  |  | 1 | 1 | 0 | Read of the instrument configuration |  |  | 2137 | 0859 | 8 | 0 | 0
[7 empty] | 1 | Echo reading of the general bits |  |  |  |  | 9 | [14 empty] | 1 | Read of the general bits. |  |  |  |  | 9 | 0
[7 empty] | 2 | Echo reading of the normal bits |  |  |  |  | 10 | [14 empty] | 2 | Read of the normal bits. |  |  |  |  | 10 | 0
[7 empty] | 3 | Echo writing of the general bits |  |  |  |  | 11 | [14 empty] | 3 | Write of the general bits. |  |  |  |  | 11 | 0
[7 empty] | 4 | Echo writing of the normal bits |  |  |  |  | 12 | [14 empty] | 4 | Write of the normal bits. |  |  |  |  | 12 | 0
[7 empty] | 5 | Echo reading of the program personalisation |  |  |  |  | 13 | [14 empty] | 5 | Read of the program personalisation |  |  |  |  | 13 | 0
[7 empty] | 6 | Echo writing of the program personalisation |  |  |  |  | 14 | [14 empty] | 6 | Write of the program personalisation. |  |  |  |  | 14 | 0
[7 empty] | 7 | Echo writing Last Result |  |  |  |  | 15 | [14 empty] | 7 | Load Last result pressure and leak data to address 20h |  |  |  |  | 15 | 0
| Error Code | Error Code |  |  | 02 | 2 | 0 | Reset error | 03EF | 1007 | 1008 | 03F0 | 0 | [8 empty] | Commands | Commands |  |  | 2 | 2 | 0 | NOT USED | 0859 | 2137 | 2138 | 085A | 0
[7 empty] | 1 | Start error |  |  |  |  | 1 | [12 empty] | 3 | 3 | 15 | NOT USED |  |  | 2139 | 085B | 15
[7 empty] | 2 | Special cycle error |  |  |  |  | 2 | [8 empty] | Commands | Commands |  |  | 4 | 4 | 0 | NOT Typically USED Select ATEQ "Head" to send commands Only if multiple heads are connected together via RS485 with an ATEQ C540 central controller Address 04h: Number of the targeted module (C540) selection of the head connected to the C540 central. Address 05h = 0 | 085A | 2138 | 2140 | 085C | 0
[7 empty] | 3 | Program selection error |  |  |  |  | 3 | [12 empty] | 5 | 5 | 15 |  |  |  | 2141 | 085D | 15
[7 empty] | 4 | Reading of the results FIFO error |  |  |  |  | 4 | [8 empty] | Commands | Program to be Loaded |  |  | 6 | 6 | 0 | 2 byte BCD of program # PLC is requesting to be loaded when Address 0h-Bit3 is set to 1 OR Program Number to Read/Write Pramaters from ATEQ screen will be -1 (ATEQ Program #1 = 0, ATEQ Program #11 = 10 dec (000A) Must Validate byte swap may be 0A00(ATEQ screen is +1, e.g. 06h = 01h (01 = program #2 on ATEQ screen)Address 06h: Number of the program to be selected. Address 07h =0 | 085B | 2139 | 2142 | 085E | 0 | 00001010 | 0A | 0A00 | 000A | 2560 | 10 | 2561 | 11 | Enter ATEQ Program #
[7 empty] | 5 | Reading of the parameters error |  |  |  |  | 5 | [14 empty] | 1 | [5 empty] | 1
[7 empty] | 6 | Writing of the parameters error |  |  |  |  | 6 | [14 empty] | 2 | [5 empty] | 2
[7 empty] | 7 | Reset of the results FIFO error |  |  |  |  | 7 | [14 empty] | 3 | [5 empty] | 3
|  | Error Code |  |  | 03 | 3 | 0 | Reading of the instrument configuration error |  |  | 1009 | 03F1 | 8 | [14 empty] | 4 | [5 empty] | 4
[7 empty] | 1 | Reading of the general bits error |  |  |  |  | 9 | [14 empty] | 5 | [5 empty] | 5
[7 empty] | 2 | Reading of the normal bits error |  |  |  |  | 10 | [14 empty] | 6 | [5 empty] | 6
[7 empty] | 3 | Writing of the general bits error |  |  |  |  | 11 | [14 empty] | 7 | [5 empty] | 7
[7 empty] | 4 | Writing of the normal bits error |  |  |  |  | 12 | [9 empty] | Program to be Loaded |  |  | 7 | 7 | 0 |  |  |  | 2143 | 085F | 8 | 00000000 | 00
[7 empty] | 5 | Reading of the program personalisation error |  |  |  |  | 13 | [14 empty] | 1 | [5 empty] | 9
[7 empty] | 6 | Writing of the program personalisation error |  |  |  |  | 14 | [14 empty] | 2 | [5 empty] | 10
[7 empty] | 7 | Echo writing Last Result Error |  |  |  |  | 15 | [14 empty] | 3 | [5 empty] | 11
[5 empty] | 04 | 4 | 0 | Current ATEQ "Head" in use only if multiple heads are connected together via RS485 with an ATEQ C540 central controller | 03F0 | 1008 | 1010 | 03F2 | 0-7 | LIVE Real Time Control | [13 empty] | 4 | [5 empty] | 12
[5 empty] | 05 | 5 | 15 |  |  |  | 1011 | 03F3 | 8-15 | [14 empty] | 5 | [5 empty] | 13
[5 empty] | 06 | 6 | 0 | 2 byte BCD of Current program # selected on ATEQ -1 (ATEQ Program #1 = 0, ATEQ Program #11 = 10 dec (000A) Must Validate byte swap may be 0A00 | 03F1 | 1009 | 1012 | 03F4 | 0-7 | [14 empty] | 6 | [5 empty] | 14
[5 empty] | 07 | 7 | 0 |  |  |  | 1013 | 03F5 | 8-15 | [14 empty] | 7 | [5 empty] | 15
[5 empty] | 08 | 8 | 0 | 2 byte BCD of Number of Results in FIFO Must Validate byte swap 0001 may be 0100 | 03F2 | 1010 | 1014 | 03F6 | 0-7 | [8 empty] | Commands | 0 |  |  | 8 | 8 | 0-7 | 2 byte BCD code of the "Special Cycle" the PLC is requesting to be loaded when Address 0h-Bit2 is set to 1 "Piezo Auto Zero" = 00 07 "Infinite Fill" = 00 11 Code will depend on model of ATEQ F, MF, D etc. Must validate if data is swapped See SPE Cycle tab for other codes | 085C | 2140 | 2144 | 0860 | 0-7
[5 empty] | 09 | 9 | 0 |  |  |  | 1015 | 03F7 | 8-15 | [12 empty] | 9 | 9 | 0-7 |  |  |  | 2145 | 0861 | 8-15
[5 empty] | 0A | 10 | 0 | 2 byte ATEQ code to identify the type of test based on the selected program. Test types are identified by, Invalid: 0000, Leak: 0100, Blockage mode: 0200, Desensitized mode: 0300 Operator mode: 0400 and will depend on model of ATEQ F, MF, D etc. Must validate if data is swapped | 03F3 | 1011 | 1016 | 03F8 | 0-7 | [8 empty] | Commands | 0 |  |  | A | 10 | 0 | 2 byte BCD code of the "Test Type" the PLC is requesting to be Created if PLC is making new programs Code will depend on model of ATEQ F, MF, D etc. | 085D | 2141 | 2146 | 0862 | 0
[5 empty] | 0B | 11 | 0 |  |  |  | 1017 | 03F9 | 8-15 | [12 empty] | B | 11 | 7 |  |  |  | 2147 | 0863 | 15
| Real time test results | Real time test results |  |  | 0C | 12 | 0 | Pass part. (OK) | 03F4 | 1012 | 1018 | 03FA | 0 | [8 empty] | Commands | Commands |  |  | C | 12 | 0 | NOT USED | 085E | 2142 | 2148 | 0864 | 0
[7 empty] | 1 | Fail test part.(NOK) |  |  |  |  | 1 | [12 empty] | D | 13 | 7 | NOT USED |  |  | 2149 | 0865 | 15
[7 empty] | 2 | Fail reference part.(NOK) |  |  |  |  | 2 | [8 empty] | Commands | Commands |  |  | E | 14 | 0 | NOT USED | 085F | 2143 | 2150 | 0866 | 0
[7 empty] | 3 | Alarm. |  |  |  |  | 3 | [12 empty] | F | 15 | 7 | NOT USED |  |  | 2151 | 0867 | 15
[7 empty] | 4 | Pressure error (Alarm) |  |  |  |  | 4 | [8 empty] | Commands | Commands |  |  | 10 | 16 | 0 | NOT USED | 0860 | 2144 | 2152 | 0868 | 0
[7 empty] | 5 | Cycle end (system ready). |  |  |  |  | 5 | [12 empty] | 11 | 17 | 7 | NOT USED |  |  | 2153 | 0869 | 15
[7 empty] | 6 | Part recoverable. |  |  |  |  | 6 | [8 empty] | Commands | Commands |  |  | 12 | 18 | 0 | NOT USED | 0861 | 2145 | 2154 | 086A | 0
[7 empty] | 7 | Calibration error. |  |  |  |  | 7 | [12 empty] | 13 | 19 | 7 | NOT USED |  |  | 2155 | 086B | 15
|  | Real time test results |  |  | 0D | 13 | 0 | Calibration check error |  |  | 1019 | 03FB | 8 | [8 empty] | Commands | Commands |  |  | 14 | 20 | 0 | NOT USED | 0862 | 2146 | 2156 | 086C | 0
[7 empty] | 1 | ATR fault. |  |  |  |  | 9 | [12 empty] | 15 | 21 | 7 | NOT USED |  |  | 2157 | 086D | 15
[7 empty] | 2 | Not used |  |  |  |  | 10 | [8 empty] | Commands | Commands |  |  | 16 | 22 | 0 | NOT USED | 0863 | 2147 | 2158 | 086E | 0
[7 empty] | 3 | Not used |  |  |  |  | 11 | [12 empty] | 17 | 23 | 7 | NOT USED |  |  | 2159 | 086F | 15
[7 empty] | 4 | Not used |  |  |  |  | 12 | [8 empty] | Commands | Commands |  |  | 18 | 24 | 0 | NOT USED | 0864 | 2148 | 2160 | 0870 | 0
[7 empty] | 5 | Not used |  |  |  |  | 13 | [12 empty] | 19 | 25 | 7 | NOT USED |  |  | 2161 | 0871 | 15
[7 empty] | 6 | Not used |  |  |  |  | 14 | [8 empty] | Commands | Commands |  |  | 1A | 26 | 0 | NOT USED | 0865 | 2149 | 2162 | 0872 | 0
[7 empty] | 7 | Panel Key switch "On" or "edit position" if applicable |  |  |  |  | 15 | [12 empty] | 1B | 27 | 7 | NOT USED |  |  | 2163 | 0873 | 15
| Live Sensor Data | Live Sensor Data |  |  | 0E | 14 | 0 | 2 byte ATEQ code to identify the current "Step" | 03F5 | 1013 | 1020 | 03FC | 0-7 | [8 empty] | Commands | Commands |  |  | 1C | 28 | 0 | NOT USED | 0866 | 2150 | 2164 | 0874 | 0
[5 empty] | 0F | 15 | 0 |  |  |  | 1021 | 03FD | 8-15 | [12 empty] | 1D | 29 | 7 | NOT USED |  |  | 2165 | 0875 | 15
[5 empty] | 10 | 16 | 0-7 | Live Sensor Pressure | 03F6 | 1014 | 1022 | 03FE | 0-7 | [8 empty] | Commands | Commands |  |  | 1E | 30 | 0 | NOT USED | 0867 | 2151 | 2166 | 0876 | 0
[5 empty] | 11 | 17 | 0-7 | Live Sensor Pressure |  |  | 1023 | 03FF | 8-15 | [12 empty] | 1F | 31 | 7 | NOT USED |  |  | 2167 | 0877 | 15
[5 empty] | 12 | 18 | 0-7 | Live Sensor Pressure | 03F7 | 1015 | 1024 | 0400 | 0-7 | [8 empty] | Commands | How many Parameter I.D's being requested | 20 | 32 | 20 | 32 | 0 | 2 byte BCD of the number of Parameters to Write Must Validate byte swap may be e.g. 0E 00 to write 14 parameters | 0868 | 2152 | 2168 | 0878 | 0 | 00000001 | 01 | 0100 | 0001 | 256 | Output word exchange for Requesting Writing Parameters . see ATEQ NetworksO manual PDF page 235/286 |  | 1 | Enter How many Parameters that will be Writen
[5 empty] | 13 | 19 | 0-7 | Live Sensor Pressure |  |  | 1025 | 0401 | 8-15 | [14 empty] | 1 | [5 empty] | 1
[5 empty] | 14 | 20 | 0-7 | Live Sensor Pressure Units | 03F8 | 1016 | 1026 | 0402 | 0-7 | [14 empty] | 2 | [5 empty] | 2
[5 empty] | 15 | 21 | 0-7 | Live Sensor Pressure Units |  |  | 1027 | 0403 | 8-15 | [14 empty] | 3 | [5 empty] | 3
[5 empty] | 16 | 22 | 0-7 | Live Sensor Pressure Units | 03F9 | 1017 | 1028 | 0404 | 0-7 | [14 empty] | 4 | [5 empty] | 4
[5 empty] | 17 | 23 | 0-7 | Live Sensor Pressure Units |  |  | 1029 | 0405 | 8-15 | [14 empty] | 5 | [5 empty] | 5
[5 empty] | 18 | 24 | 0-7 | Live Sensor Leak/Flow | 03FA | 1018 | 1030 | 0406 | 0-7 | [14 empty] | 6 | [5 empty] | 6
[5 empty] | 19 | 25 | 0-7 | Live Sensor Leak/Flow |  |  | 1031 | 0407 | 8-15 | [14 empty] | 7 | [5 empty] | 7
[5 empty] | 1A | 26 | 0-7 | Live Sensor Leak/Flow | 03FB | 1019 | 1032 | 0408 | 0-7 | [12 empty] | 21 | 33 | 0 |  |  |  | 2169 | 0879 | 8 | 00000000 | 00
[5 empty] | 1B | 27 | 0-7 | Live Sensor Leak/Flow |  |  | 1033 | 0409 | 8-15 | [14 empty] | 1 | [5 empty] | 9
[5 empty] | 1C | 28 | 0-7 | Live Sensor Leak/Flow units | 03FC | 1020 | 1034 | 040A | 0-7 | [14 empty] | 2 | [5 empty] | 10
[5 empty] | 1D | 29 | 0-7 | Live Sensor Leak/Flow units |  |  | 1035 | 040B | 8-15 | [14 empty] | 3 | [5 empty] | 11
[5 empty] | 1E | 30 | 0-7 | Live Sensor Leak/Flow units | 03FD | 1021 | 1036 | 040C | 0-7 | [14 empty] | 4 | [5 empty] | 12
[5 empty] | 1F | 31 | 0-7 | Live Sensor Leak/Flow units |  |  | 1037 | 040D | 8-15 | [14 empty] | 5 | [5 empty] | 13
[28 empty] | 6 | [5 empty] | 14
[28 empty] | 7 | [5 empty] | 15
[22 empty] | Commands | 1st Parameter I.D. | 21 | 33 | 22 | 34 | 0 | 2 byte BCD of the Parameter Identifier Must Validate byte swap may be e.g. 14 00 hex = 20 dec for Volume see Excel Tab PARAM ID | 0869 | 2153 | 2170 | 087A | 0 | 10010111 | 97 | 9700 | 0097 | -26880 | Output word exchange for Requesting Writing Parameters . see ATEQ NetworksO manual PDF page 235/286 |  | 151 | Enter Parameter I.D to be Writen
[28 empty] | 1 | [5 empty] | 1
[28 empty] | 2 | [5 empty] | 2
[28 empty] | 3 | [5 empty] | 3
[28 empty] | 4 | [5 empty] | 4
[28 empty] | 5 | [5 empty] | 5
[28 empty] | 6 | [5 empty] | 6
[28 empty] | 7 | [5 empty] | 7
[26 empty] | 23 | 35 | 0 |  |  |  | 2171 | 087B | 8 | 00000000 | 00
[28 empty] | 1 | [5 empty] | 9
[28 empty] | 2 | [5 empty] | 10
[28 empty] | 3 | [5 empty] | 11
[28 empty] | 4 | [5 empty] | 12
[28 empty] | 5 | [5 empty] | 13
[28 empty] | 6 | [5 empty] | 14
[28 empty] | 7 | [5 empty] | 15
[22 empty] | Commands | Value of Parameter I.D. in word above | 22 | 34 | 24 | 36 | 0 | Dword Write Value to Parameter of I.D. in the above word e.g.Volume value of 750 (see units selected or write units first) *1000 750000 dec swapped = -334768896 dec or B0 71 0B 00 hex | 086A | 2154 | 2172 | 087C | 0 | 00010000 | 10 | 00002710 | 10270000 | 10000 | 270991360 | 270991.36 | 10 | Enter Value Decimal to be Written
[28 empty] | 1 | [5 empty] | 1
[28 empty] | 2 | [5 empty] | 2
[28 empty] | 3 | [5 empty] | 3
[28 empty] | 4 | [5 empty] | 4
[28 empty] | 5 | [5 empty] | 5
[28 empty] | 6 | [5 empty] | 6
[28 empty] | 7 | [5 empty] | 7 | [9 empty] | MOD(HEX2DEC(O72)+2^31,2^32)-2^31 | 0
[26 empty] | 25 | 37 | 0 |  |  |  | 2173 | 087D | 8 | 00100111 | 27
[28 empty] | 1 | [5 empty] | 9
[28 empty] | 2 | [5 empty] | 10
[28 empty] | 3 | [5 empty] | 11
[28 empty] | 4 | [5 empty] | 12
[28 empty] | 5 | [5 empty] | 13
[28 empty] | 6 | [5 empty] | 14
[28 empty] | 7 | [5 empty] | 15
[22 empty] | Commands |  | 23 | 35 | 26 | 38 | 0 |  | 086B | 2155 | 2174 | 087E | 0 | 00000000 | 00
[28 empty] | 1 | [5 empty] | 1
[28 empty] | 2 | [5 empty] | 2
[28 empty] | 3 | [5 empty] | 3
[28 empty] | 4 | [5 empty] | 4
[28 empty] | 5 | [5 empty] | 5
[28 empty] | 6 | [5 empty] | 6
[28 empty] | 7 | [5 empty] | 7
[26 empty] | 27 | 39 | 0 |  |  |  | 2175 | 087F | 8 | 00000000 | 00
[28 empty] | 1 | [5 empty] | 9
[28 empty] | 2 | [5 empty] | 10
[28 empty] | 3 | [5 empty] | 11
[28 empty] | 4 | [5 empty] | 12
[28 empty] | 5 | [5 empty] | 13
[28 empty] | 6 | [5 empty] | 14
[28 empty] | 7 | [5 empty] | 15
[22 empty] | Commands | 2th Parameter I.D. | 24 | 36 | 28 | 40 | 0 | 2 byte BCD of the Parameter Identifier Must Validate byte swap e.g.01 00= Fill Time see Excel Tab PARAM ID | 086C | 2156 | 2176 | 0880 | 0 | 00000001 | 01 | 0100 | 0001 | 256 | Output word exchange for Requesting Writing Parameters . see ATEQ NetworksO manual PDF page 235/286 |  | 1 | Enter Parameter I.D to be Writen
[28 empty] | 1 | [5 empty] | 1
[28 empty] | 2 | [5 empty] | 2
[28 empty] | 3 | [5 empty] | 3
[28 empty] | 4 | [5 empty] | 4
[28 empty] | 5 | [5 empty] | 5
[28 empty] | 6 | [5 empty] | 6
[28 empty] | 7 | [5 empty] | 7
[26 empty] | 29 | 41 | 0 |  |  |  | 2177 | 0881 | 8 | 00000000 | 00
[28 empty] | 1 | [5 empty] | 9
[28 empty] | 2 | [5 empty] | 10
[28 empty] | 3 | [5 empty] | 11
[28 empty] | 4 | [5 empty] | 12
[28 empty] | 5 | [5 empty] | 13
[28 empty] | 6 | [5 empty] | 14
[28 empty] | 7 | [5 empty] | 15
[22 empty] | Commands | Value of Parameter I.D. in word above | 25 | 37 | 2A | 42 | 0 | Dword Write Value to Parameter of I.D. in the above word e.g. Fill Time value of 2.00 seconds *1000 swapped = 2000dec or D0 07 00 00 hex | 086D | 2157 | 2178 | 0882 | 0 | 11010000 | D0 | 000007D0 | D0070000 | 2000 | -804847616 | -804847.616 | 2 | Enter Value Decimal to be Written
[28 empty] | 1 | [5 empty] | 1
[28 empty] | 2 | [5 empty] | 2
[28 empty] | 3 | [5 empty] | 3
[28 empty] | 4 | [5 empty] | 4
[28 empty] | 5 | [5 empty] | 5
[28 empty] | 6 | [5 empty] | 6
[28 empty] | 7 | [5 empty] | 7
[26 empty] | 2B | 43 | 0 |  |  |  | 2179 | 0883 | 8 | 00000111 | 07
[28 empty] | 1 | [5 empty] | 9
[28 empty] | 2 | [5 empty] | 10
[28 empty] | 3 | [5 empty] | 11
[28 empty] | 4 | [5 empty] | 12
[28 empty] | 5 | [5 empty] | 13
[28 empty] | 6 | [5 empty] | 14
[28 empty] | 7 | [5 empty] | 15
[22 empty] | Commands |  | 26 | 38 | 2C | 44 | 0 |  | 086E | 2158 | 2180 | 0884 | 0 | 00000000 | 00
[28 empty] | 1 | [5 empty] | 1
[28 empty] | 2 | [5 empty] | 2
[28 empty] | 3 | [5 empty] | 3
[28 empty] | 4 | [5 empty] | 4
[28 empty] | 5 | [5 empty] | 5
[28 empty] | 6 | [5 empty] | 6
[28 empty] | 7 | [5 empty] | 7
[26 empty] | 2D | 45 | 0 |  |  |  | 2181 | 0885 | 8 | 00000000 | 00
[28 empty] | 1 | [5 empty] | 9
[28 empty] | 2 | [5 empty] | 10
[28 empty] | 3 | [5 empty] | 11
[28 empty] | 4 | [5 empty] | 12
[28 empty] | 5 | [5 empty] | 13
[28 empty] | 6 | [5 empty] | 14
[28 empty] | 7 | [5 empty] | 15
[22 empty] | Commands | 3th Parameter I.D. | 27 | 39 | 2E | 46 | 0 | 2 byte BCD of the Parameter Identifier Must Validate byte swap e.g.02 00= Stabilization Time see Excel Tab PARAM ID | 086F | 2159 | 2182 | 0886 | 0 | 00000010 | 02 | 0200 | 0002 | 512 | Output word exchange for Requesting Writing Parameters . see ATEQ NetworksO manual PDF page 235/286 |  | 2 | Enter Parameter I.D to be Writen
[28 empty] | 1 | [5 empty] | 1
[28 empty] | 2 | [5 empty] | 2
[28 empty] | 3 | [5 empty] | 3
[28 empty] | 4 | [5 empty] | 4
[28 empty] | 5 | [5 empty] | 5
[28 empty] | 6 | [5 empty] | 6
[28 empty] | 7 | [5 empty] | 7
[26 empty] | 2F | 47 | 0 |  |  |  | 2183 | 0887 | 8 | 00000000 | 00
[28 empty] | 1 | [5 empty] | 9
[28 empty] | 2 | [5 empty] | 10
[28 empty] | 3 | [5 empty] | 11
[28 empty] | 4 | [5 empty] | 12
[28 empty] | 5 | [5 empty] | 13
[28 empty] | 6 | [5 empty] | 14
[28 empty] | 7 | [5 empty] | 15
[22 empty] | Commands | Value of Parameter I.D. in word above | 28 | 40 | 30 | 48 | 0 | Dword Write Value to Parameter of I.D. in the above word e.g. Stabilization Time value of 4.00 seconds *1000 = 4000 dec or swapped = A0 0F 00 00 hex | 0870 | 2160 | 2184 | 0888 | 0 | 10100000 | A0 | 00000FA0 | A00F0000 | 4000 | -1609629696 | -1609629.696 | 4 | Enter Value Decimal to be Written
[28 empty] | 1 | [5 empty] | 1
[28 empty] | 2 | [5 empty] | 2
[28 empty] | 3 | [5 empty] | 3
[28 empty] | 4 | [5 empty] | 4
[28 empty] | 5 | [5 empty] | 5
[28 empty] | 6 | [5 empty] | 6
[28 empty] | 7 | [5 empty] | 7
[26 empty] | 31 | 49 | 0 |  |  |  | 2185 | 0889 | 8 | 00001111 | 0F
[28 empty] | 1 | [5 empty] | 9
[28 empty] | 2 | [5 empty] | 10
[28 empty] | 3 | [5 empty] | 11
[28 empty] | 4 | [5 empty] | 12
[28 empty] | 5 | [5 empty] | 13
[28 empty] | 6 | [5 empty] | 14
[28 empty] | 7 | [5 empty] | 15
[22 empty] | Commands |  | 29 | 41 | 32 | 50 | 0 |  | 0871 | 2161 | 2186 | 088A | 0 | 00000000 | 00
[28 empty] | 1 | [5 empty] | 1
[28 empty] | 2 | [5 empty] | 2
[28 empty] | 3 | [5 empty] | 3
[28 empty] | 4 | [5 empty] | 4
[28 empty] | 5 | [5 empty] | 5
[28 empty] | 6 | [5 empty] | 6
[28 empty] | 7 | [5 empty] | 7
[26 empty] | 33 | 51 | 0 |  |  |  | 2187 | 088B | 8 | 00000000 | 00
[28 empty] | 1 | [5 empty] | 9
[28 empty] | 2 | [5 empty] | 10
[28 empty] | 3 | [5 empty] | 11
[28 empty] | 4 | [5 empty] | 12
[28 empty] | 5 | [5 empty] | 13
[28 empty] | 6 | [5 empty] | 14
[28 empty] | 7 | [5 empty] | 15
[22 empty] | Commands | 4th Parameter I.D. | 2A | 42 | 34 | 52 | 0 | 2 byte BCD of the Parameter Identifier Must Validate byte swap e.g.03 00= Test Time see Excel Tab PARAM ID | 0872 | 2162 | 2188 | 088C | 0 | 00000011 | 03 | 0300 | 0003 | 768 | Output word exchange for Requesting Writing Parameters . see ATEQ NetworksO manual PDF page 235/286 |  | 3 | Enter Parameter I.D to be Writen
[28 empty] | 1 | [5 empty] | 1
[28 empty] | 2 | [5 empty] | 2
[28 empty] | 3 | [5 empty] | 3
[28 empty] | 4 | [5 empty] | 4
[28 empty] | 5 | [5 empty] | 5
[28 empty] | 6 | [5 empty] | 6
[28 empty] | 7 | [5 empty] | 7
[26 empty] | 35 | 53 | 0 |  |  |  | 2189 | 088D | 8 | 00000000 | 00
[28 empty] | 1 | [5 empty] | 9
[28 empty] | 2 | [5 empty] | 10
[28 empty] | 3 | [5 empty] | 11
[28 empty] | 4 | [5 empty] | 12
[28 empty] | 5 | [5 empty] | 13
[28 empty] | 6 | [5 empty] | 14
[28 empty] | 7 | [5 empty] | 15
[22 empty] | Commands | Value of Parameter I.D. in word above | 2B | 43 | 36 | 54 | 0 | Dword Write Value to Parameter of I.D. in the above word e.g.Test Time value of 1.5 seconds *1000 =1500 dec or swapped = DC 05 00 00 hex | 0873 | 2163 | 2190 | 088E | 0 | 11011100 | DC | 000005DC | DC050000 | 1500 | -603652096 | -603652.096 | 1.5 | Enter Value Decimal to be Written
[28 empty] | 1 | [5 empty] | 1
[28 empty] | 2 | [5 empty] | 2
[28 empty] | 3 | [5 empty] | 3
[28 empty] | 4 | [5 empty] | 4
[28 empty] | 5 | [5 empty] | 5
[28 empty] | 6 | [5 empty] | 6
[28 empty] | 7 | [5 empty] | 7
[26 empty] | 37 | 55 | 0 |  |  |  | 2191 | 088F | 8 | 00000101 | 05
[28 empty] | 1 | [5 empty] | 9
[28 empty] | 2 | [5 empty] | 10
[28 empty] | 3 | [5 empty] | 11
[28 empty] | 4 | [5 empty] | 12
[28 empty] | 5 | [5 empty] | 13
[28 empty] | 6 | [5 empty] | 14
[28 empty] | 7 | [5 empty] | 15
[22 empty] | Commands |  | 2C | 44 | 38 | 56 | 0 |  | 0874 | 2164 | 2192 | 0890 | 0 | 00000000 | 00
[28 empty] | 1 | [5 empty] | 1
[28 empty] | 2 | [5 empty] | 2
[28 empty] | 3 | [5 empty] | 3
[28 empty] | 4 | [5 empty] | 4
[28 empty] | 5 | [5 empty] | 5
[28 empty] | 6 | [5 empty] | 6
[28 empty] | 7 | [5 empty] | 7
[26 empty] | 39 | 57 | 0 |  |  |  | 2193 | 0891 | 8 | 00000000 | 00
[28 empty] | 1 | [5 empty] | 9
[28 empty] | 2 | [5 empty] | 10
[28 empty] | 3 | [5 empty] | 11
[28 empty] | 4 | [5 empty] | 12
[28 empty] | 5 | [5 empty] | 13
[28 empty] | 6 | [5 empty] | 14
[28 empty] | 7 | [5 empty] | 15
[22 empty] | Commands | 5th Parameter I.D. | 2D | 45 | 3A | 58 | 0 | 2 byte BCD of the Parameter Identifier Must Validate byte swap e.g.03 00= Test Time see Excel Tab PARAM ID | 0875 | 2165 | 2194 | 0892 | 0 | 00000011 | 03 | 0300 | 0003 | 768 | Output word exchange for Requesting Writing Parameters . see ATEQ NetworksO manual PDF page 235/286 |  | 3 | Enter Parameter I.D to be Writen
[28 empty] | 1 | [5 empty] | 1
[28 empty] | 2 | [5 empty] | 2
[28 empty] | 3 | [5 empty] | 3
[28 empty] | 4 | [5 empty] | 4
[28 empty] | 5 | [5 empty] | 5
[28 empty] | 6 | [5 empty] | 6
[28 empty] | 7 | [5 empty] | 7
[26 empty] | 3B | 59 | 0 |  |  |  | 2195 | 0893 | 8 | 00000000 | 00
[28 empty] | 1 | [5 empty] | 9
[28 empty] | 2 | [5 empty] | 10
[28 empty] | 3 | [5 empty] | 11
[28 empty] | 4 | [5 empty] | 12
[28 empty] | 5 | [5 empty] | 13
[28 empty] | 6 | [5 empty] | 14
[28 empty] | 7 | [5 empty] | 15
[22 empty] | Commands | Value of Parameter I.D. in word above | 2E | 46 | 3C | 60 | 0 | Dword Write Value to Parameter of I.D. in the above word e.g.Test Time value of 1.5 seconds *1000 =1500 dec or swapped = DC 05 00 00 hex | 0876 | 2166 | 2196 | 0894 | 0 | 11011100 | DC | 000005DC | DC050000 | 1500 | -603652096 | -603652.096 | 1.5 | Enter Value Decimal to be Written
[28 empty] | 1 | [5 empty] | 1
[28 empty] | 2 | [5 empty] | 2
[28 empty] | 3 | [5 empty] | 3
[28 empty] | 4 | [5 empty] | 4
[28 empty] | 5 | [5 empty] | 5
[28 empty] | 6 | [5 empty] | 6
[28 empty] | 7 | [5 empty] | 7
[26 empty] | 3D | 61 | 0 |  |  |  | 2197 | 0895 | 8 | 00000101 | 05
[28 empty] | 1 | [5 empty] | 9
[28 empty] | 2 | [5 empty] | 10
[28 empty] | 3 | [5 empty] | 11
[28 empty] | 4 | [5 empty] | 12
[28 empty] | 5 | [5 empty] | 13
[28 empty] | 6 | [5 empty] | 14
[28 empty] | 7 | [5 empty] | 15
[22 empty] | Commands |  | 2F | 47 | 3E | 62 | 0 |  | 0877 | 2167 | 2198 | 0896 | 0 | 00000000 | 00
[28 empty] | 1 | [5 empty] | 1
[28 empty] | 2 | [5 empty] | 2
[28 empty] | 3 | [5 empty] | 3
[28 empty] | 4 | [5 empty] | 4
[28 empty] | 5 | [5 empty] | 5
[28 empty] | 6 | [5 empty] | 6
[28 empty] | 7 | [5 empty] | 7
[26 empty] | 3F | 63 | 0 |  |  |  | 2199 | 0897 | 8 | 00000000 | 00
[28 empty] | 1 | [5 empty] | 9
[28 empty] | 2 | [5 empty] | 10
[28 empty] | 3 | [5 empty] | 11
[28 empty] | 4 | [5 empty] | 12
[28 empty] | 5 | [5 empty] | 13
[28 empty] | 6 | [5 empty] | 14
[28 empty] | 7 | [5 empty] | 15

## PUN
|  |  | ATEQ Addresses |  |  |  |  | PLC INPUT | [13 empty] | ATEQ Address |  |  |  |  | PLC OUTPUT | [5 empty] | ENTER Binary or Text ONLY in GREEN AREAS | ENTER HEX Value ONLY in GREEN AREAS | HEX CMD | HEX CMD Word Swap | DEC CMD Word | DEC CMD Word Swap | Actual Data Dec | Actual Data Dec swaped | Cycle Step |  |  | Select Prog = P.[step]
|  |  | Word |  | Byte |  |  |  | PLC Word INT |  |  |  | Enter Value HEX | Word HEX | HEX Swap | DEC | Swap DEC | Act Data | Act Data Swap |  |  | Word |  | Byte |  |  |  | PLC Word INT |  | BYTE
|  |  | Hex | Dec | Hex | Dec | Bits | Description | Hex | Dec | Bits | [10 empty] | Hex | Dec | Hex | Dec | Bits | ATEQ Commands | Hex | Dec | DEC | HEX | Bits | [9 empty] | Chapter 21 page 217/286 in NetworksO manual
Real Time Measurements Real Time Measurements Real Time Measurements Real Time Measurements | Echo Signals | Echo Signals |  |  | 00 | 0 | 0 | Echo reset | #NUM! | 1006 | 0 | Read Parameters and Settings at A79 | [7 empty] | Commands | Commands |  |  | 0 | 0 | 0 | Reset (stop the current cycle) | 0858 | 2136 | 2136 | 0858 | 0 | 0 | 0 | 040 | 400 | 64 | 1024 |  |  | 2 | 2.1.4 PDF Page 223/286 | Rising edge clears Alarms & Pass/Fail Bits or stops the current cycle
[7 empty] | 1 | Echo start |  |  | 1 | [14 empty] | 1 | Start (Test or Special cycle) |  |  |  |  | 1 | 0 | [7 empty] | 4 | 2.1.3 PDF Page 222/286 | Load Program or Special cycle first then set to 1 rising edge to start
[7 empty] | 2 | Echo special cycle |  |  | 2 | [14 empty] | 2 | Load Special Cycle code selected at address 8 & 9 |  |  |  |  | 2 | 0 | [8 empty] | 2.1.5 PDF Page 224/286 | Set Special Cycle code # at 08-09h first then set byte0-Bit2 =1 to load. See chart 1.2 in manual for special cycle options of the unit type used
[7 empty] | 3 | Echo program selection |  |  | 3 | [14 empty] | 3 | Load Program # selection from 06-07h |  |  |  |  | 3 | 0 | [7 empty] | 1 | 2.1.2 PDF Page 221/286 | Set Program # at 06-07h first then set Byte0-Bit3 =1 to load program # (ATEQ screen is +1, e.g. 06h = 01h (01 = program #2 on ATEQ screen) | P.2
[7 empty] | 4 | Echo reading of the results FIFO |  |  | 4 | [14 empty] | 4 | Read the FIFO cycles results |  |  |  |  | 4 | 0
[7 empty] | 5 | Echo reading of the parameters |  |  | 5 | [14 empty] | 5 | Read of the parameters |  |  |  |  | 5 | 0 | [7 empty] | 6 | 2.2 PDF Page 226/286 | Moves the test parameters in the exchange zone at address 20h see "Read Parameters" Excel tab
[7 empty] | 6 | Echo writing of the parameters |  |  | 6 | [14 empty] | 6 | Write of the parameters |  |  |  |  | 6 | 0
[7 empty] | 7 | Echo reset of the results FIFO |  |  | 7 | [14 empty] | 7 | Reset of the results in FIFO |  |  |  |  | 7 | 0 | [7 empty] | 3 | 2.5 PDF Page 229/286 | Clears FIFO to ensure the data moved into the last results is from the last cycle
|  | Echo Signals |  |  | 01 | 1 | 0 | Echo reading of the instrument configuration |  |  | 8 | [9 empty] | Commands |  |  | 1 | 1 | 0 | Read of the instrument configuration |  |  | 2137 | 0859 | 8 | 0 | 40
[7 empty] | 1 | Echo reading of the general bits |  |  | 9 | [14 empty] | 1 | Read of the general bits. |  |  |  |  | 9 | 0
[7 empty] | 2 | Echo reading of the normal bits |  |  | 10 | [14 empty] | 2 | Read of the normal bits. |  |  |  |  | 10 | 0
[7 empty] | 3 | Echo writing of the general bits |  |  | 11 | [14 empty] | 3 | Write of the general bits. |  |  |  |  | 11 | 0
[7 empty] | 4 | Echo writing of the normal bits |  |  | 12 | [14 empty] | 4 | Write of the normal bits. |  |  |  |  | 12 | 0
[7 empty] | 5 | Echo reading of the program personalisation |  |  | 13 | [14 empty] | 5 | Read of the program personalisation |  |  |  |  | 13 | 0
[7 empty] | 6 | Echo writing of the program personalisation |  |  | 14 | [14 empty] | 6 | Write of the program personalisation. |  |  |  |  | 14 | 1
[7 empty] | 7 | Echo writing Last Result |  |  | 15 | [14 empty] | 7 | Load Last result pressure and leak data to address 20h |  |  |  |  | 15 | 0 | [8 empty] | 2.4 PDF Page 228/286 | Move the Last Results to the exchange zone at address 20h see "Last Results" Excel tab
| Error Code | Error Code |  |  | 02 | 2 | 0 | Reset error | #NUM! | 1007 | 0 | [8 empty] | Commands | Commands |  |  | 2 | 2 | 0 | NOT USED | 0859 | 2137 | 2138 | 085A | 0
[7 empty] | 1 | Start error |  |  | 1 | [12 empty] | 3 | 3 | 15 | NOT USED |  |  | 2139 | 085B | 15
[7 empty] | 2 | Special cycle error |  |  | 2 | [8 empty] | Commands | Commands |  |  | 4 | 4 | 0 | NOT Typically USED Select ATEQ "Head" to send commands Only if multiple heads are connected together via RS485 with an ATEQ C540 central controller Address 04h: Number of the targeted module (C540) selection of the head connected to the C540 central. Address 05h = 0 | 085A | 2138 | 2140 | 085C | 0
[7 empty] | 3 | Program selection error |  |  | 3 | [12 empty] | 5 | 5 | 15 |  |  |  | 2141 | 085D | 15
[7 empty] | 4 | Reading of the results FIFO error |  |  | 4 | [8 empty] | Commands | Program to be Loaded |  |  | 6 | 6 | 0 | 2 byte BCD of program # PLC is requesting to be loaded when Address 0h-Bit3 is set to 1 OR Program Number to Read Pramaters from ATEQ screen will be -1 (ATEQ Program #1 = 0, ATEQ Program #11 = 10 dec (000A) Must Validate byte swap may be 0A00(ATEQ screen is +1, e.g. 06h = 01h (01 = program #2 on ATEQ screen)Address 06h: Number of the program to be selected. Address 07h =0 | 085B | 2139 | 2142 | 085E | 0 | 00001010 | 0A | 0A00 | 000A | 2560 | 10 | 2561 | 11 | Enter ATEQ Program #
[7 empty] | 5 | Reading of the parameters error |  |  | 5 | [14 empty] | 1 | [5 empty] | 1
[7 empty] | 6 | Writing of the parameters error |  |  | 6 | [14 empty] | 2 | [5 empty] | 2
[7 empty] | 7 | Reset of the results FIFO error |  |  | 7 | [14 empty] | 3 | [5 empty] | 3
|  | Error Code |  |  | 03 | 3 | 0 | Reading of the instrument configuration error |  |  | 8 | [14 empty] | 4 | [5 empty] | 4
[7 empty] | 1 | Reading of the general bits error |  |  | 9 | [14 empty] | 5 | [5 empty] | 5
[7 empty] | 2 | Reading of the normal bits error |  |  | 10 | [14 empty] | 6 | [5 empty] | 6
[7 empty] | 3 | Writing of the general bits error |  |  | 11 | [14 empty] | 7 | [5 empty] | 7
[7 empty] | 4 | Writing of the normal bits error |  |  | 12 | [9 empty] | Program to be Loaded |  |  | 7 | 7 | 0 |  |  |  | 2143 | 085F | 8 | 00000000 | 00
[7 empty] | 5 | Reading of the program personalisation error |  |  | 13 | [14 empty] | 1 | [5 empty] | 9
[7 empty] | 6 | Writing of the program personalisation error |  |  | 14 | [14 empty] | 2 | [5 empty] | 10
[7 empty] | 7 | Echo writing Last Result Error |  |  | 15 | [14 empty] | 3 | [5 empty] | 11
[5 empty] | 04 | 4 | 0 | Current ATEQ "Head" in use only if multiple heads are connected together via RS485 with an ATEQ C540 central controller | #NUM! | 1008 | 0-7 | LIVE Real Time Control | [13 empty] | 4 | [5 empty] | 12
[5 empty] | 05 | 5 | 15 |  |  |  | 8-15 | [14 empty] | 5 | [5 empty] | 13
[5 empty] | 06 | 6 | 0 | 2 byte BCD of Current program # selected on ATEQ -1 (ATEQ Program #1 = 0, ATEQ Program #11 = 10 dec (000A) Must Validate byte swap may be 0A00 | #NUM! | 1009 | 0-7 | [14 empty] | 6 | [5 empty] | 14
[5 empty] | 07 | 7 | 0 |  |  |  | 8-15 | [14 empty] | 7 | [5 empty] | 15
[5 empty] | 08 | 8 | 0 | 2 byte BCD of Number of Results in FIFO Must Validate byte swap 0001 may be 0100 | #NUM! | 1010 | 0-7 | [8 empty] | Commands | 0 |  |  | 8 | 8 | 0-7 | 2 byte BCD code of the "Special Cycle" the PLC is requesting to be loaded when Address 0h-Bit2 is set to 1 "Piezo Auto Zero" = 00 07 "Infinite Fill" = 00 11 Code will depend on model of ATEQ F, MF, D etc. Must validate if data is swapped See SPE Cycle tab for other codes | 085C | 2140 | 2144 | 0860 | 0-7
[5 empty] | 09 | 9 | 0 |  |  |  | 8-15 | [12 empty] | 9 | 9 | 0-7 |  |  |  | 2145 | 0861 | 8-15
[5 empty] | 0A | 10 | 0 | 2 byte ATEQ code to identify the type of test based on the selected program. Test types are identified by, Invalid: 0000, Leak: 0100, Blockage mode: 0200, Desensitized mode: 0300 Operator mode: 0400 and will depend on model of ATEQ F, MF, D etc. Must validate if data is swapped | #NUM! | 1011 | 0-7 | [8 empty] | Commands | 0 |  |  | A | 10 | 0 | 2 byte BCD code of the "Test Type" the PLC is requesting to be Created if PLC is making new programs Code will depend on model of ATEQ F, MF, D etc. | 085D | 2141 | 2146 | 0862 | 0
[5 empty] | 0B | 11 | 0 |  |  |  | 8-15 | [12 empty] | B | 11 | 7 |  |  |  | 2147 | 0863 | 15
| Real time test results | Real time test results |  |  | 0C | 12 | 0 | Pass part. (OK) | #NUM! | 1012 | 0 | [8 empty] | Commands | Commands |  |  | C | 12 | 0 | NOT USED | 085E | 2142 | 2148 | 0864 | 0
[7 empty] | 1 | Fail test part.(NOK) |  |  | 1 | [12 empty] | D | 13 | 7 | NOT USED |  |  | 2149 | 0865 | 15
[7 empty] | 2 | Fail reference part.(NOK) |  |  | 2 | [8 empty] | Commands | Commands |  |  | E | 14 | 0 | NOT USED | 085F | 2143 | 2150 | 0866 | 0
[7 empty] | 3 | Alarm. |  |  | 3 | [12 empty] | F | 15 | 7 | NOT USED |  |  | 2151 | 0867 | 15
[7 empty] | 4 | Pressure error (Alarm) |  |  | 4 | [8 empty] | Commands | Commands |  |  | 10 | 16 | 0 | NOT USED | 0860 | 2144 | 2152 | 0868 | 0
[7 empty] | 5 | Cycle end (system ready). |  |  | 5 | [12 empty] | 11 | 17 | 7 | NOT USED |  |  | 2153 | 0869 | 15
[7 empty] | 6 | Part recoverable. |  |  | 6 | [8 empty] | Commands | Commands |  |  | 12 | 18 | 0 | NOT USED | 0861 | 2145 | 2154 | 086A | 0
[7 empty] | 7 | Calibration error. |  |  | 7 | [12 empty] | 13 | 19 | 7 | NOT USED |  |  | 2155 | 086B | 15
|  | Real time test results |  |  | 0D | 13 | 0 | Calibration check error |  |  | 8 | [8 empty] | Commands | Commands |  |  | 14 | 20 | 0 | NOT USED | 0862 | 2146 | 2156 | 086C | 0
[7 empty] | 1 | ATR fault. |  |  | 9 | [12 empty] | 15 | 21 | 7 | NOT USED |  |  | 2157 | 086D | 15
[7 empty] | 2 | Not used |  |  | 10 | [8 empty] | Commands | Commands |  |  | 16 | 22 | 0 | NOT USED | 0863 | 2147 | 2158 | 086E | 0
[7 empty] | 3 | Not used |  |  | 11 | [12 empty] | 17 | 23 | 7 | NOT USED |  |  | 2159 | 086F | 15
[7 empty] | 4 | Not used |  |  | 12 | [8 empty] | Commands | Commands |  |  | 18 | 24 | 0 | NOT USED | 0864 | 2148 | 2160 | 0870 | 0
[7 empty] | 5 | Not used |  |  | 13 | [12 empty] | 19 | 25 | 7 | NOT USED |  |  | 2161 | 0871 | 15
[7 empty] | 6 | Not used |  |  | 14 | [8 empty] | Commands | Commands |  |  | 1A | 26 | 0 | NOT USED | 0865 | 2149 | 2162 | 0872 | 0
[7 empty] | 7 | Panel Key switch "On" or "edit position" if applicable |  |  | 15 | [12 empty] | 1B | 27 | 7 | NOT USED |  |  | 2163 | 0873 | 15
| Live Sensor Data | Live Sensor Data |  |  | 0E | 14 | 0 | 2 byte ATEQ code to identify the current "Step" | #NUM! | 1013 | 0-7 | [8 empty] | Commands | Commands |  |  | 1C | 28 | 0 | NOT USED | 0866 | 2150 | 2164 | 0874 | 0
[5 empty] | 0F | 15 | 0 |  |  |  | 8-15 | [12 empty] | 1D | 29 | 7 | NOT USED |  |  | 2165 | 0875 | 15
[5 empty] | 10 | 16 | 0-7 | Live Sensor Pressure | 3F6 | 1014 | 0-7 | [8 empty] | Commands | Commands |  |  | 1E | 30 | 0 | NOT USED | 0867 | 2151 | 2166 | 0876 | 0
[5 empty] | 11 | 17 | 0-7 | Live Sensor Pressure |  |  | 8-15 | [12 empty] | 1F | 31 | 7 | NOT USED |  |  | 2167 | 0877 | 15
[5 empty] | 12 | 18 | 0-7 | Live Sensor Pressure | 3F7 | 1015 | 0-7 | [8 empty] | Commands | How many Parameter I.D's being requested | 20 | 32 | 20 | 32 | 0 | Create an ascii part serial number or unique identification after setting program number by sending start of text, ascci serial number, end of text STX (02 hex) ASCII character's in hex, ETX (03 hex) Regular "Name Function "or personalization is retained and can be modified in a similar way without using the STX and EXT | 0868 | 2152 | 2168 | 0878 | 0 | STX | 02 | 0241 | 4102 | 577 | 16642 | 1 - Write PUN CODE - Use fieldbus commande "Write personnalisation" with specific format : STX PUN_CODE ETX - Size max : 20 chars eg : PUN code "ABC1234567891234567890" - send as ascii in hex : 02 41 42 43 31 32 33 34 35 36 37 38 39 31 32 33 34 35 36 37 38 39 30 03 with (02 = STX, 41 = 'A'..., 30 = '0', 03 = ETX) 2- Print, at the end of cycle, PUN code with export frame, instead of barcode send Empty PUN code (Only STX and ETX) eg : STX ETX ascii, 02 03 hex
[5 empty] | 13 | 19 | 0-7 | Live Sensor Pressure |  |  | 8-15 | [14 empty] | 1 | [5 empty] | 1
[5 empty] | 14 | 20 | 0-7 | Live Sensor Pressure Units | 3F8 | 1016 | 0-7 | [14 empty] | 2 | [5 empty] | 2
[5 empty] | 15 | 21 | 0-7 | Live Sensor Pressure Units |  |  | 8-15 | [14 empty] | 3 | [5 empty] | 3
[5 empty] | 16 | 22 | 0-7 | Live Sensor Pressure Units | 3F9 | 1017 | 0-7 | [14 empty] | 4 | [5 empty] | 4
[5 empty] | 17 | 23 | 0-7 | Live Sensor Pressure Units |  |  | 8-15 | [14 empty] | 5 | [5 empty] | 5
[5 empty] | 18 | 24 | 0-7 | Live Sensor Leak/Flow | 3FA | 1018 | 0-7 | [14 empty] | 6 | [5 empty] | 6
[5 empty] | 19 | 25 | 0-7 | Live Sensor Leak/Flow |  |  | 8-15 | [14 empty] | 7 | [5 empty] | 7
[5 empty] | 1A | 26 | 0-7 | Live Sensor Leak/Flow | 3FB | 1019 | 0-7 | [12 empty] | 21 | 33 | 0 | 1st ASCII Character in Hex e.g. "A" = 41hex |  |  | 2169 | 0879 | 8 | 41 | 41
[5 empty] | 1B | 27 | 0-7 | Live Sensor Leak/Flow |  |  | 8-15 | [14 empty] | 1 | [5 empty] | 9
[5 empty] | 1C | 28 | 0-7 | Live Sensor Leak/Flow units | 3FC | 1020 | 0-7 | [14 empty] | 2 | [5 empty] | 10
[5 empty] | 1D | 29 | 0-7 | Live Sensor Leak/Flow units |  |  | 8-15 | [14 empty] | 3 | [5 empty] | 11
[5 empty] | 1E | 30 | 0-7 | Live Sensor Leak/Flow units | 3FD | 1021 | 0-7 | [14 empty] | 4 | [5 empty] | 12
[5 empty] | 1F | 31 | 0-7 | Live Sensor Leak/Flow units |  |  | 8-15 | [14 empty] | 5 | [5 empty] | 13
Read Parameters & Settings Read Parameters & Settings Read Parameters & Settings Read Parameters & Settings Read Parameters & Settings Read Parameters & Settings Read Parameters & Settings | Parameter I.D. Requested | Parameter I.D. Requested | 20 | 32 | 20 | 32 | 0 | 2 byte BCD of the Parameter I.D. requested in the output word exchange zone e.g. 01 00 is the I.D. for the Fill Time the value is in the next two words | #NUM! | 1022 | 0 | 00000001 | 01 | 0100 | 0001 | 256 | 1 | Depends on Parameter Requested in the output word exchange see ATEQ NetworksO manual PDF page 226 & 247/286 | [7 empty] | 6 | [5 empty] | 14
[7 empty] | 1 |  |  |  | 1 | [14 empty] | 7 | [5 empty] | 15
[7 empty] | 2 |  |  |  | 2 | [8 empty] | Commands | 1st Parameter I.D. | 21 | 33 | 22 | 34 | 0 | 2nd ASCII Character in Hex e.g. "B" = 42 hex | 0869 | 2153 | 2170 | 087A | 0 | B | 42 | 4243 | 4342 | 16963 | 17218
[7 empty] | 3 |  |  |  | 3 | [14 empty] | 1 | [5 empty] | 1
[7 empty] | 4 |  |  |  | 4 | [14 empty] | 2 | [5 empty] | 2
[7 empty] | 5 |  |  |  | 5 | [14 empty] | 3 | [5 empty] | 3
[7 empty] | 6 |  |  |  | 6 | [14 empty] | 4 | [5 empty] | 4
[7 empty] | 7 |  |  |  | 7 | [14 empty] | 5 | [5 empty] | 5
[5 empty] | 21 | 33 | 0 |  |  |  | 8 | 00000000 | 00 | [12 empty] | 6 | [5 empty] | 6
[7 empty] | 1 |  |  |  | 9 | [14 empty] | 7 | [5 empty] | 7
[7 empty] | 2 |  |  |  | 10 | [12 empty] | 23 | 35 | 0 | 3rd ASCII Character in Hex e.g. "C" = 43 hex |  |  | 2171 | 087B | 8 | C | 43
[7 empty] | 3 |  |  |  | 11 | [14 empty] | 1 | [5 empty] | 9
[7 empty] | 4 |  |  |  | 12 | [14 empty] | 2 | [5 empty] | 10
[7 empty] | 5 |  |  |  | 13 | [14 empty] | 3 | [5 empty] | 11
[7 empty] | 6 |  |  |  | 14 | [14 empty] | 4 | [5 empty] | 12
[7 empty] | 7 |  |  |  | 15 | [14 empty] | 5 | [5 empty] | 13
| Parameter Data for 1 st I.D. Requested | Word 1 | 21 | 33 | 22 | 34 | 0 | Value of Parameter of I.D. requested in the output word exchange zone e.g. I.D. 01 is Fill time D0 07 00 00 swapped multiplied by *0.001 = 2.00 seconds | #NUM! | 1023 | 0 | 11010000 | D0 | D0070000 | 000007D0 | -804847616 | 2000 | -804847.616 | 2 | [6 empty] | 6 | [5 empty] | 14
[7 empty] | 1 |  |  |  | 1 | [14 empty] | 7 | [5 empty] | 15
[7 empty] | 2 |  |  |  | 2 | [8 empty] | Commands | 2nd Parameter I.D. | 22 | 34 | 24 | 36 | 0 | 4th ASCII Character in Hex e.g. "1" = 31 hex | 086A | 2154 | 2172 | 087C | 0 | 1 | 31 | 3132 | 3231 | 12594 | 12849
[7 empty] | 3 |  |  |  | 3 | [14 empty] | 1 | [5 empty] | 1
[7 empty] | 4 |  |  |  | 4 | [14 empty] | 2 | [5 empty] | 2
[7 empty] | 5 |  |  |  | 5 | [14 empty] | 3 | [5 empty] | 3
[7 empty] | 6 |  |  |  | 6 | [14 empty] | 4 | [5 empty] | 4
[7 empty] | 7 |  |  |  | 7 | [14 empty] | 5 | [5 empty] | 5
[5 empty] | 23 | 35 | 0 |  |  |  | 8 | 00000111 | 07 | [12 empty] | 6 | [5 empty] | 6
[7 empty] | 1 |  |  |  | 9 | [14 empty] | 7 | [5 empty] | 7
[7 empty] | 2 |  |  |  | 10 | [12 empty] | 25 | 37 | 0 | 5th ASCII Character in Hex e.g. "2" = 32 hex |  |  | 2173 | 087D | 8 | 2 | 32
[7 empty] | 3 |  |  |  | 11 | [14 empty] | 1 | [5 empty] | 9
[7 empty] | 4 |  |  |  | 12 | [14 empty] | 2 | [5 empty] | 10
[7 empty] | 5 |  |  |  | 13 | [14 empty] | 3 | [5 empty] | 11
[7 empty] | 6 |  |  |  | 14 | [14 empty] | 4 | [5 empty] | 12
[7 empty] | 7 |  |  |  | 15 | [14 empty] | 5 | [5 empty] | 13
|  | Word 2 | 22 | 34 | 24 | 36 | 0 |  | #NUM! | 1024 | 0 | 00000000 | 00 | [12 empty] | 6 | [5 empty] | 14
[7 empty] | 1 |  |  |  | 1 | [14 empty] | 7 | [5 empty] | 15
[7 empty] | 2 |  |  |  | 2 | [8 empty] | Commands | 3rd Parameter I.D. | 23 | 35 | 26 | 38 | 0 | 6th ASCII Character in Hex e.g. "3" = 33 hex | 086B | 2155 | 2174 | 087E | 0 | 3 | 33 | 3334 | 3433 | 13108 | 13363
[7 empty] | 3 |  |  |  | 3 | [14 empty] | 1 | [5 empty] | 1
[7 empty] | 4 |  |  |  | 4 | [14 empty] | 2 | [5 empty] | 2
[7 empty] | 5 |  |  |  | 5 | [14 empty] | 3 | [5 empty] | 3
[7 empty] | 6 |  |  |  | 6 | [14 empty] | 4 | [5 empty] | 4
[7 empty] | 7 |  |  |  | 7 | [14 empty] | 5 | [5 empty] | 5
[5 empty] | 25 | 37 | 0 |  |  |  | 8 | 00000000 | 00 | [12 empty] | 6 | [5 empty] | 6
[7 empty] | 1 |  |  |  | 9 | [14 empty] | 7 | [5 empty] | 7
[7 empty] | 2 |  |  |  | 10 | [12 empty] | 27 | 39 | 0 | 7th ASCII Character in Hex e.g. "4" = 34 hex |  |  | 2175 | 087F | 8 | 4 | 34
[7 empty] | 3 |  |  |  | 11 | [14 empty] | 1 | [5 empty] | 9
[7 empty] | 4 |  |  |  | 12 | [14 empty] | 2 | [5 empty] | 10
[7 empty] | 5 |  |  |  | 13 | [14 empty] | 3 | [5 empty] | 11
[7 empty] | 6 |  |  |  | 14 | [14 empty] | 4 | [5 empty] | 12
[7 empty] | 7 |  |  |  | 15 | [14 empty] | 5 | [5 empty] | 13
| Parameter I.D. Requested | Parameter I.D. Requested | 23 | 35 | 26 | 38 | 0 | 2 byte BCD of the Parameter I.D. requested in the output word exchange zone e.g. 02 00 is the I.D. for the Stabilization Time the value is in the next two words | #NUM! | 1025 | 0 | 00000010 | 02 | 0200 | 0002 | 512 | 2 | Depends on Parameter Requested in the output word exchange see ATEQ NetworksO manual PDF page 226 & 247/286 | [7 empty] | 6 | [5 empty] | 14
[7 empty] | 1 |  |  |  | 1 | [14 empty] | 7 | [5 empty] | 15
[7 empty] | 2 |  |  |  | 2 | [8 empty] | Commands | 4th Parameter I.D. | 24 | 36 | 28 | 40 | 0 | 8th ASCII Character in Hex e.g. "5" = 35 hex | 086C | 2156 | 2176 | 0880 | 0 | 5 | 35 | 3536 | 3635 | 13622 | 13877 | 1 - Write PUN CODE - Use fieldbus commande "Write personnalisation" with specific format : STX PUN_CODE ETX - Size max : 20 chars eg : PUN code "ABC1234567891234567890" - send as ascii in hex : 02 41 42 43 31 32 33 34 35 36 37 38 39 31 32 33 34 35 36 37 38 39 30 03 with (02 = STX, 41 = 'A'..., 30 = '0', 03 = ETX) 2- Print, at the end of cycle, PUN code with export frame, instead of barcode send Empty PUN code (Only STX and ETX) eg : STX ETX ascii, 02 03 hex
[7 empty] | 3 |  |  |  | 3 | [14 empty] | 1 | [5 empty] | 1
[7 empty] | 4 |  |  |  | 4 | [14 empty] | 2 | [5 empty] | 2
[7 empty] | 5 |  |  |  | 5 | [14 empty] | 3 | [5 empty] | 3
[7 empty] | 6 |  |  |  | 6 | [14 empty] | 4 | [5 empty] | 4
[7 empty] | 7 |  |  |  | 7 | [14 empty] | 5 | [5 empty] | 5
[5 empty] | 27 | 39 | 0 |  |  |  | 8 | 00000000 | 00 | [12 empty] | 6 | [5 empty] | 6
[7 empty] | 1 |  |  |  | 9 | [14 empty] | 7 | [5 empty] | 7
[7 empty] | 2 |  |  |  | 10 | [12 empty] | 29 | 41 | 0 | 9th ASCII Character in Hex e.g. "6" = 36 hex |  |  | 2177 | 0881 | 8 | 6 | 36
[7 empty] | 3 |  |  |  | 11 | [14 empty] | 1 | [5 empty] | 9
[7 empty] | 4 |  |  |  | 12 | [14 empty] | 2 | [5 empty] | 10
[7 empty] | 5 |  |  |  | 13 | [14 empty] | 3 | [5 empty] | 11
[7 empty] | 6 |  |  |  | 14 | [14 empty] | 4 | [5 empty] | 12
[7 empty] | 7 |  |  |  | 15 | [14 empty] | 5 | [5 empty] | 13
| Parameter Data for 1 st I.D. Requested | Word 1 | 24 | 36 | 28 | 40 | 0 | Value of Parameter of I.D. requested in the output word exchange zone e.g. I.D. 01 is Fill time 88 13 00 00 swapped multiplied by *0.001 = 5.00 seconds | #NUM! | 1026 | 0 | 10001000 | 88 | 88130000 | 00001388 | -2012020736 | 5000 | -2012020.736 | 5 | [6 empty] | 6 | [5 empty] | 14
[7 empty] | 1 |  |  |  | 1 | [14 empty] | 7 | [5 empty] | 15
[7 empty] | 2 |  |  |  | 2 | [8 empty] | Commands | 5th Parameter I.D. | 25 | 37 | 2A | 42 | 0 | 10th ASCII Character in Hex e.g. "7" = 35 hex | 086D | 2157 | 2178 | 0882 | 0 | 7 | 37 | 3738 | 3837 | 14136 | 14391
[7 empty] | 3 |  |  |  | 3 | [14 empty] | 1 | [5 empty] | 1
[7 empty] | 4 |  |  |  | 4 | [14 empty] | 2 | [5 empty] | 2
[7 empty] | 5 |  |  |  | 5 | [14 empty] | 3 | [5 empty] | 3
[7 empty] | 6 |  |  |  | 6 | [14 empty] | 4 | [5 empty] | 4
[7 empty] | 7 |  |  |  | 7 | [14 empty] | 5 | [5 empty] | 5
[5 empty] | 29 | 41 | 0 |  |  |  | 8 | 00010011 | 13 | [12 empty] | 6 | [5 empty] | 6
[7 empty] | 1 |  |  |  | 9 | [14 empty] | 7 | [5 empty] | 7
[7 empty] | 2 |  |  |  | 10 | [12 empty] | 2B | 43 | 0 | 11th ASCII Character in Hex e.g. "8" = 36 hex |  |  | 2179 | 0883 | 8 | 8 | 38
[7 empty] | 3 |  |  |  | 11 | [14 empty] | 1 | [5 empty] | 9
[7 empty] | 4 |  |  |  | 12 | [14 empty] | 2 | [5 empty] | 10
[7 empty] | 5 |  |  |  | 13 | [14 empty] | 3 | [5 empty] | 11
[7 empty] | 6 |  |  |  | 14 | [14 empty] | 4 | [5 empty] | 12
[7 empty] | 7 |  |  |  | 15 | [14 empty] | 5 | [5 empty] | 13
|  | Word 2 | 25 | 37 | 2A | 42 | 0 |  | #NUM! | 1027 | 0 | 00000000 | 00 | [12 empty] | 6 | [5 empty] | 14
[7 empty] | 1 |  |  |  | 1 | [14 empty] | 7 | [5 empty] | 15
[7 empty] | 2 |  |  |  | 2 | [8 empty] | Commands | 6th Parameter I.D. | 26 | 38 | 2C | 44 | 0 | 12th ASCII Character in Hex e.g. "9" = 35 hex | 086E | 2158 | 2180 | 0884 | 0 | 5 | 35 | 3536 | 3635 | 13622 | 13877 | 1 - Write PUN CODE - Use fieldbus commande "Write personnalisation" with specific format : STX PUN_CODE ETX - Size max : 20 chars eg : PUN code "ABC1234567891234567890" - send as ascii in hex : 02 41 42 43 31 32 33 34 35 36 37 38 39 31 32 33 34 35 36 37 38 39 30 03 with (02 = STX, 41 = 'A'..., 30 = '0', 03 = ETX) 2- Print, at the end of cycle, PUN code with export frame, instead of barcode send Empty PUN code (Only STX and ETX) eg : STX ETX ascii, 02 03 hex
[7 empty] | 3 |  |  |  | 3 | [14 empty] | 1 | [5 empty] | 1
[7 empty] | 4 |  |  |  | 4 | [14 empty] | 2 | [5 empty] | 2
[7 empty] | 5 |  |  |  | 5 | [14 empty] | 3 | [5 empty] | 3
[7 empty] | 6 |  |  |  | 6 | [14 empty] | 4 | [5 empty] | 4
[7 empty] | 7 |  |  |  | 7 | [14 empty] | 5 | [5 empty] | 5
[5 empty] | 2B | 43 | 0 |  |  |  | 8 | 00000000 | 00 | [12 empty] | 6 | [5 empty] | 6
[7 empty] | 1 |  |  |  | 9 | [14 empty] | 7 | [5 empty] | 7
[7 empty] | 2 |  |  |  | 10 | [12 empty] | 2D | 45 | 0 | 13th ASCII Character in Hex e.g. "0" = 36 hex |  |  | 2181 | 0885 | 8 | 6 | 36
[7 empty] | 3 |  |  |  | 11 | [14 empty] | 1 | [5 empty] | 9
[7 empty] | 4 |  |  |  | 12 | [14 empty] | 2 | [5 empty] | 10
[7 empty] | 5 |  |  |  | 13 | [14 empty] | 3 | [5 empty] | 11
[7 empty] | 6 |  |  |  | 14 | [14 empty] | 4 | [5 empty] | 12
[7 empty] | 7 |  |  |  | 15 | [14 empty] | 5 | [5 empty] | 13
| Parameter I.D. Requested | Parameter I.D. Requested | 26 | 38 | 2C | 44 | 0 | 2 byte BCD of the Parameter I.D. requested in the output word exchange zone e.g. 03 00 is the I.D. for the Test Time the value is in the next two words | #NUM! | 1028 | 0 | 00000011 | 03 | 0300 | 0003 | 768 | 3 | Depends on Parameter Requested in the output word exchange see ATEQ NetworksO manual PDF page 226 & 247/286 | [7 empty] | 6 | [5 empty] | 14
[7 empty] | 1 |  |  |  | 1 | [14 empty] | 7 | [5 empty] | 15
[7 empty] | 2 |  |  |  | 2 | [8 empty] | Commands | 7th Parameter I.D. | 27 | 39 | 2E | 46 | 0 | Last character must be ETX (03hex) | 086F | 2159 | 2182 | 0886 | 0 | "ETX" | 03 | 03 | 03 | 3 | 3
[7 empty] | 3 |  |  |  | 3 | [14 empty] | 1 | [5 empty] | 1
[7 empty] | 4 |  |  |  | 4 | [14 empty] | 2 | [5 empty] | 2
[7 empty] | 5 |  |  |  | 5 | [14 empty] | 3 | [5 empty] | 3
[7 empty] | 6 |  |  |  | 6 | [14 empty] | 4 | [5 empty] | 4
[7 empty] | 7 |  |  |  | 7 | [14 empty] | 5 | [5 empty] | 5
[5 empty] | 2D | 45 | 0 |  |  |  | 8 | 00000000 | 00 | [12 empty] | 6 | [5 empty] | 6
[7 empty] | 1 |  |  |  | 9 | [14 empty] | 7 | [5 empty] | 7
[7 empty] | 2 |  |  |  | 10 | [12 empty] | 2F | 47 | 0 |  |  |  | 2183 | 0887 | 8
[7 empty] | 3 |  |  |  | 11 | [14 empty] | 1 | [5 empty] | 9
[7 empty] | 4 |  |  |  | 12 | [14 empty] | 2 | [5 empty] | 10
[7 empty] | 5 |  |  |  | 13 | [14 empty] | 3 | [5 empty] | 11
[7 empty] | 6 |  |  |  | 14 | [14 empty] | 4 | [5 empty] | 12
[7 empty] | 7 |  |  |  | 15 | [14 empty] | 5 | [5 empty] | 13
| Parameter Data for 1 st I.D. Requested | Word 1 | 27 | 39 | 2E | 46 | 0 | Value of Parameter of I.D. requested in the output word exchange zone e.g. I.D. 03 is Test time DC 05 00 00 swapped multiplied by *0.001 =1.50 seconds | #NUM! | 1029 | 0 | 11011100 | DC | DC050000 | 000005DC | -603652096 | 1500 | -603652.096 | 1.5 | [6 empty] | 6 | [5 empty] | 14
[7 empty] | 1 |  |  |  | 1 | [14 empty] | 7 | [5 empty] | 15
[7 empty] | 2 |  |  |  | 2 | [18 empty] | 2184 | 0888
[7 empty] | 3 |  |  |  | 3
[7 empty] | 4 |  |  |  | 4
[7 empty] | 5 |  |  |  | 5
[7 empty] | 6 |  |  |  | 6
[7 empty] | 7 |  |  |  | 7
[5 empty] | 2F | 47 | 0 |  |  |  | 8 | 00000101 | 05
[7 empty] | 1 |  |  |  | 9
[7 empty] | 2 |  |  |  | 10 | [18 empty] | 2185 | 0889
[7 empty] | 3 |  |  |  | 11
[7 empty] | 4 |  |  |  | 12
[7 empty] | 5 |  |  |  | 13
[7 empty] | 6 |  |  |  | 14
[7 empty] | 7 |  |  |  | 15
|  | Word 2 | 28 | 40 | 30 | 48 | 0 |  | #NUM! | 1030 | 0 | 00000000 | 00
[7 empty] | 1 |  |  |  | 1
[7 empty] | 2 |  |  |  | 2 | [18 empty] | 2186 | 088A
[7 empty] | 3 |  |  |  | 3
[7 empty] | 4 |  |  |  | 4
[7 empty] | 5 |  |  |  | 5
[7 empty] | 6 |  |  |  | 6
[7 empty] | 7 |  |  |  | 7
[5 empty] | 31 | 49 | 0 |  |  |  | 8 | 00000000 | 00
[7 empty] | 1 |  |  |  | 9
[7 empty] | 2 |  |  |  | 10 | [18 empty] | 2187 | 088B
[7 empty] | 3 |  |  |  | 11
[7 empty] | 4 |  |  |  | 12
[7 empty] | 5 |  |  |  | 13
[7 empty] | 6 |  |  |  | 14
[7 empty] | 7 |  |  |  | 15
| Parameter I.D. Requested | Parameter I.D. Requested | 29 | 41 | 32 | 50 | 0 | 2 byte BCD of the Parameter I.D. requested in the output word exchange zone e.g.14 00 is the I.D. for the Part Volume, the value is in the next two words | #NUM! | 1031 | 0 | 00010100 | 14 | 1400 | 0014 | 5120 | 20 | Depends on Parameter Requested in the output word exchange see ATEQ NetworksO manual PDF page 226 & 247/286
[7 empty] | 1 |  |  |  | 1
[7 empty] | 2 |  |  |  | 2 | [18 empty] | 2188 | 088C
[7 empty] | 3 |  |  |  | 3
[7 empty] | 4 |  |  |  | 4
[7 empty] | 5 |  |  |  | 5
[7 empty] | 6 |  |  |  | 6
[7 empty] | 7 |  |  |  | 7
[5 empty] | 33 | 51 | 0 |  |  |  | 8 | 00000000 | 00
[7 empty] | 1 |  |  |  | 9
[7 empty] | 2 |  |  |  | 10 | [18 empty] | 2189 | 088D
[7 empty] | 3 |  |  |  | 11
[7 empty] | 4 |  |  |  | 12
[7 empty] | 5 |  |  |  | 13
[7 empty] | 6 |  |  |  | 14
[7 empty] | 7 |  |  |  | 15
| Parameter Data for 1 st I.D. Requested | Word 1 | 2A | 42 | 34 | 52 | 0 | Value of Parameter of I.D. requested in the output word exchange zone e.g. I.D. 14 00 is Part Volume F0 49 02 00 swapped multiplied by *0.001 =150 | #NUM! | 1032 | 0 | 11110000 | F0 | F0490200 | 000249F0 | -263650816 | 150000 | -263650.816 | 150
[7 empty] | 1 |  |  |  | 1
[7 empty] | 2 |  |  |  | 2 | [18 empty] | 2190 | 088E
[7 empty] | 3 |  |  |  | 3
[7 empty] | 4 |  |  |  | 4
[7 empty] | 5 |  |  |  | 5
[7 empty] | 6 |  |  |  | 6
[7 empty] | 7 |  |  |  | 7
[5 empty] | 35 | 53 | 0 |  |  |  | 8 | 01001001 | 49
[7 empty] | 1 |  |  |  | 9
[7 empty] | 2 |  |  |  | 10 | [18 empty] | 2191 | 088F
[7 empty] | 3 |  |  |  | 11
[7 empty] | 4 |  |  |  | 12
[7 empty] | 5 |  |  |  | 13
[7 empty] | 6 |  |  |  | 14
[7 empty] | 7 |  |  |  | 15
|  | Word 2 | 2B | 43 | 36 | 54 | 0 |  | #NUM! | 1033 | 0 | 00000010 | 02
[7 empty] | 1 |  |  |  | 1
[7 empty] | 2 |  |  |  | 2 | [18 empty] | 2192 | 0890
[7 empty] | 3 |  |  |  | 3
[7 empty] | 4 |  |  |  | 4
[7 empty] | 5 |  |  |  | 5
[7 empty] | 6 |  |  |  | 6
[7 empty] | 7 |  |  |  | 7
[5 empty] | 37 | 55 | 0 |  |  |  | 8 | 00000000 | 00
[7 empty] | 1 |  |  |  | 9
[7 empty] | 2 |  |  |  | 10 | [18 empty] | 2193 | 0891
[7 empty] | 3 |  |  |  | 11
[7 empty] | 4 |  |  |  | 12
[7 empty] | 5 |  |  |  | 13
[7 empty] | 6 |  |  |  | 14
[7 empty] | 7 |  |  |  | 15
| Parameter I.D. Requested | Parameter I.D. Requested | 2C | 44 | 38 | 56 | 0 | 2 byte BCD of the Parameter I.D. requested in the output word exchange zone e.g.A1 00 is the I.D. for the Part Volume Units Code, the value is in the next two words | #NUM! | 1034 | 0 | 10100001 | A1 | A100 | 00A1 | -24320 | 161 | Depends on Parameter Requested in the output word exchange see ATEQ NetworksO manual PDF page 226 & 250/286
[7 empty] | 1 |  |  |  | 1
[7 empty] | 2 |  |  |  | 2 | [18 empty] | 2194 | 0892
[7 empty] | 3 |  |  |  | 3
[7 empty] | 4 |  |  |  | 4
[7 empty] | 5 |  |  |  | 5
[7 empty] | 6 |  |  |  | 6
[7 empty] | 7 |  |  |  | 7
[5 empty] | 39 | 57 | 0 |  |  |  | 8 | 00000000 | 00
[7 empty] | 1 |  |  |  | 9
[7 empty] | 2 |  |  |  | 10 | [18 empty] | 2195 | 0893
[7 empty] | 3 |  |  |  | 11
[7 empty] | 4 |  |  |  | 12
[7 empty] | 5 |  |  |  | 13
[7 empty] | 6 |  |  |  | 14
[7 empty] | 7 |  |  |  | 15
| Parameter Data for 1 st I.D. Requested | Word 1 | 2D | 45 | 3A | 58 | 0 | Value of Parameter of I.D. requested in the output word exchange zone e.g. I.D. A1 00 is Part Volume Units Code C0 DA 00 00 swapped is DA C0 or centimeter ^3 see Unit code Excel Tab or PDF page 254/286 | #NUM! | 1035 | 0 | 11000000 | C0 | C0DA0000 | 0000DAC0 | -1059454976 | 56000 | -1059454.976 | 56
[7 empty] | 1 |  |  |  | 1
[7 empty] | 2 |  |  |  | 2 | [18 empty] | 2196 | 0894
[7 empty] | 3 |  |  |  | 3
[7 empty] | 4 |  |  |  | 4
[7 empty] | 5 |  |  |  | 5
[7 empty] | 6 |  |  |  | 6
[7 empty] | 7 |  |  |  | 7
[5 empty] | 3B | 59 | 0 |  |  |  | 8 | 11011010 | DA
[7 empty] | 1 |  |  |  | 9
[7 empty] | 2 |  |  |  | 10 | [18 empty] | 2197 | 0895
[7 empty] | 3 |  |  |  | 11
[7 empty] | 4 |  |  |  | 12
[7 empty] | 5 |  |  |  | 13
[7 empty] | 6 |  |  |  | 14
[7 empty] | 7 |  |  |  | 15
|  | Word 2 | 2E | 46 | 3C | 60 | 0 |  | #NUM! | 1036 | 0 | 00000000 | 00
[7 empty] | 1 |  |  |  | 1
[7 empty] | 2 |  |  |  | 2 | [18 empty] | 2198 | 0896
[7 empty] | 3 |  |  |  | 3
[7 empty] | 4 |  |  |  | 4
[7 empty] | 5 |  |  |  | 5
[7 empty] | 6 |  |  |  | 6
[7 empty] | 7 |  |  |  | 7
[5 empty] | 3D | 61 | 0 |  |  |  | 8 | 00000000 | 00
[7 empty] | 1 |  |  |  | 9
[7 empty] | 2 |  |  |  | 10 | [18 empty] | 2199 | 0897
[7 empty] | 3 |  |  |  | 11
[7 empty] | 4 |  |  |  | 12
[7 empty] | 5 |  |  |  | 13
[7 empty] | 6 |  |  |  | 14
[7 empty] | 7 |  |  |  | 15
| Parameter I.D. Requested | Parameter I.D. Requested | 2F | 47 | 3E | 62 | 0 | 2 byte BCD of the Parameter I.D. requested in the output word exchange zone e.g.32 00 is the I.D. for the Min.. Pressure, the value is in the next two words | #NUM! | 1037 | 0 | 00010100 | 14 | 1400 | 0014 | 5120 | 20 | Depends on Parameter Requested in the output word exchange see ATEQ NetworksO manual PDF page 226 & 247/286
[7 empty] | 1 |  |  |  | 1
[7 empty] | 2 |  |  |  | 2
[7 empty] | 3 |  |  |  | 3
[7 empty] | 4 |  |  |  | 4
[7 empty] | 5 |  |  |  | 5
[7 empty] | 6 |  |  |  | 6
[7 empty] | 7 |  |  |  | 7
[5 empty] | 3F | 63 | 0 |  |  |  | 8 | 00000000 | 00
[7 empty] | 1 |  |  |  | 9
[7 empty] | 2 |  |  |  | 10
[7 empty] | 3 |  |  |  | 11
[7 empty] | 4 |  |  |  | 12
[7 empty] | 5 |  |  |  | 13
[7 empty] | 6 |  |  |  | 14
[7 empty] | 7 |  |  |  | 15
| Parameter Data for 1 st I.D. Requested | Word 1 | 30 | 48 | 40 | 64 | 0 | Value of Parameter of I.D. requested in the output word exchange zone e.g. I.D. 32 00 is Min. Pressure 80 38 01 00 swapped multiplied by *0.001 =80.00 | #NUM! | 1038 | 0 | 10000000 | 80 | 80380100 | 00013880 | -2143813376 | 80000 | -2143813.376 | 80
[7 empty] | 1 |  |  |  | 1
[7 empty] | 2 |  |  |  | 2
[7 empty] | 3 |  |  |  | 3
[7 empty] | 4 |  |  |  | 4
[7 empty] | 5 |  |  |  | 5
[7 empty] | 6 |  |  |  | 6
[7 empty] | 7 |  |  |  | 7
[5 empty] | 41 | 65 | 0 |  |  |  | 8 | 00111000 | 38
[7 empty] | 1 |  |  |  | 9
[7 empty] | 2 |  |  |  | 10
[7 empty] | 3 |  |  |  | 11
[7 empty] | 4 |  |  |  | 12
[7 empty] | 5 |  |  |  | 13
[7 empty] | 6 |  |  |  | 14
[7 empty] | 7 |  |  |  | 15
|  | Word 2 | 31 | 49 | 42 | 66 | 0 |  | #NUM! | 1039 | 0 | 00000001 | 01
[7 empty] | 1 |  |  |  | 1
[7 empty] | 2 |  |  |  | 2
[7 empty] | 3 |  |  |  | 3
[7 empty] | 4 |  |  |  | 4
[7 empty] | 5 |  |  |  | 5
[7 empty] | 6 |  |  |  | 6
[7 empty] | 7 |  |  |  | 7
[5 empty] | 43 | 67 | 0 |  |  |  | 8 | 00000000 | 00
[7 empty] | 1 |  |  |  | 9
[7 empty] | 2 |  |  |  | 10
[7 empty] | 3 |  |  |  | 11
[7 empty] | 4 |  |  |  | 12
[7 empty] | 5 |  |  |  | 13
[7 empty] | 6 |  |  |  | 14
[7 empty] | 7 |  |  |  | 15
| Parameter I.D. Requested | Parameter I.D. Requested | 32 | 50 | 44 | 68 | 0 | 2 byte BCD of the Parameter I.D. requested in the output word exchange zone e.g.33 00 is the I.D. for the Max. Pressure, the value is in the next two words | #NUM! | 1040 | 0 | 00110011 | 33 | 3300 | 0033 | 13056 | 51 | Depends on Parameter Requested in the output word exchange see ATEQ NetworksO manual PDF page 226 & 248/286
[7 empty] | 1 |  |  |  | 1
[7 empty] | 2 |  |  |  | 2
[7 empty] | 3 |  |  |  | 3
[7 empty] | 4 |  |  |  | 4
[7 empty] | 5 |  |  |  | 5
[7 empty] | 6 |  |  |  | 6
[7 empty] | 7 |  |  |  | 7
[5 empty] | 45 | 69 | 0 |  |  |  | 8 | 00000000 | 00
[7 empty] | 1 |  |  |  | 9
[7 empty] | 2 |  |  |  | 10
[7 empty] | 3 |  |  |  | 11
[7 empty] | 4 |  |  |  | 12
[7 empty] | 5 |  |  |  | 13
[7 empty] | 6 |  |  |  | 14
[7 empty] | 7 |  |  |  | 15
| Parameter Data for 1 st I.D. Requested | Word 1 | 33 | 51 | 46 | 70 | 0 | Value of Parameter of I.D. requested in the output word exchange zone e.g. I.D. 33 00 is Max. Pressure, C0 D4 01 00 swapped multiplied by *0.001 =120.00 | #NUM! | 1041 | 0 | 11000000 | C0 | C0D40100 | 0001D4C0 | -1059847936 | 120000 | -1059847.936 | 120
[7 empty] | 1 |  |  |  | 1
[7 empty] | 2 |  |  |  | 2
[7 empty] | 3 |  |  |  | 3
[7 empty] | 4 |  |  |  | 4
[7 empty] | 5 |  |  |  | 5
[7 empty] | 6 |  |  |  | 6
[7 empty] | 7 |  |  |  | 7
[5 empty] | 47 | 71 | 0 |  |  |  | 8 | 11010100 | D4
[7 empty] | 1 |  |  |  | 9
[7 empty] | 2 |  |  |  | 10
[7 empty] | 3 |  |  |  | 11
[7 empty] | 4 |  |  |  | 12
[7 empty] | 5 |  |  |  | 13
[7 empty] | 6 |  |  |  | 14
[7 empty] | 7 |  |  |  | 15
|  | Word 2 | 34 | 52 | 48 | 72 | 0 |  | #NUM! | 1042 | 0 | 00000001 | 01
[7 empty] | 1 |  |  |  | 1
[7 empty] | 2 |  |  |  | 2
[7 empty] | 3 |  |  |  | 3
[7 empty] | 4 |  |  |  | 4
[7 empty] | 5 |  |  |  | 5
[7 empty] | 6 |  |  |  | 6
[7 empty] | 7 |  |  |  | 7
[5 empty] | 49 | 73 | 0 |  |  |  | 8 | 00000000 | 00
[7 empty] | 1 |  |  |  | 9
[7 empty] | 2 |  |  |  | 10
[7 empty] | 3 |  |  |  | 11
[7 empty] | 4 |  |  |  | 12
[7 empty] | 5 |  |  |  | 13
[7 empty] | 6 |  |  |  | 14
[7 empty] | 7 |  |  |  | 15
| Parameter I.D. Requested | Parameter I.D. Requested | 35 | 53 | 4A | 74 | 0 | 2 byte BCD of the Parameter I.D. requested in the output word exchange zone e.g. 35 00 is the I.D. for the pressure Units, the code is in the next two words | #NUM! | 1043 | 0 | 00110101 | 35 | 3500 | 0035 | 13568 | 53 | Depends on Parameter Requested in the output word exchange see ATEQ NetworksO manual PDF page 226 & 248/286
[7 empty] | 1 |  |  |  | 1
[7 empty] | 2 |  |  |  | 2
[7 empty] | 3 |  |  |  | 3
[7 empty] | 4 |  |  |  | 4
[7 empty] | 5 |  |  |  | 5
[7 empty] | 6 |  |  |  | 6
[7 empty] | 7 |  |  |  | 7
[5 empty] | 4B | 75 | 0 |  |  |  | 8 | 00000000 | 00
[7 empty] | 1 |  |  |  | 9
[7 empty] | 2 |  |  |  | 10
[7 empty] | 3 |  |  |  | 11
[7 empty] | 4 |  |  |  | 12
[7 empty] | 5 |  |  |  | 13
[7 empty] | 6 |  |  |  | 14
[7 empty] | 7 |  |  |  | 15
| Parameter Data for 1 st I.D. Requested | Word 1 | 36 | 54 | 4C | 76 | 0 | Value of Parameter of I.D. requested in the output word exchange zone e.g. I.D. A1 00 is Part Volume Units CodeE0 2E 00 00 swapped is 2E E0 or kPa see Unit code Excel Tab or PDF page 254/286 | #NUM! | 1044 | 0 | 11100000 | E0 | E02E0000 | 00002EE0 | -533856256 | 12000 | ATEQ CODE, See ATEQ NetworksO manual for "Unit Codes" PDF page 254/286
[7 empty] | 1 |  |  |  | 1
[7 empty] | 2 |  |  |  | 2
[7 empty] | 3 |  |  |  | 3
[7 empty] | 4 |  |  |  | 4
[7 empty] | 5 |  |  |  | 5
[7 empty] | 6 |  |  |  | 6
[7 empty] | 7 |  |  |  | 7
[5 empty] | 4D | 77 | 0 |  |  |  | 8 | 00101110 | 2E
[7 empty] | 1 |  |  |  | 9
[7 empty] | 2 |  |  |  | 10
[7 empty] | 3 |  |  |  | 11
[7 empty] | 4 |  |  |  | 12
[7 empty] | 5 |  |  |  | 13
[7 empty] | 6 |  |  |  | 14
[7 empty] | 7 |  |  |  | 15
|  | Word 2 | 37 | 55 | 4E | 78 | 0 |  | #NUM! | 1045 | 0 | 00000000 | 00
[7 empty] | 1 |  |  |  | 1
[7 empty] | 2 |  |  |  | 2
[7 empty] | 3 |  |  |  | 3
[7 empty] | 4 |  |  |  | 4
[7 empty] | 5 |  |  |  | 5
[7 empty] | 6 |  |  |  | 6
[7 empty] | 7 |  |  |  | 7
[5 empty] | 4F | 79 | 0 |  |  |  | 8 | 00000000 | 00
[7 empty] | 1 |  |  |  | 9
[7 empty] | 2 |  |  |  | 10
[7 empty] | 3 |  |  |  | 11
[7 empty] | 4 |  |  |  | 12
[7 empty] | 5 |  |  |  | 13
[7 empty] | 6 |  |  |  | 14
[7 empty] | 7 |  |  |  | 15
| Parameter I.D. Requested | Parameter I.D. Requested | 38 | 56 | 50 | 80 | 0 | 2 byte BCD of the Parameter I.D. requested in the output word exchange zone e.g.3C 00 is the I.D. for the Test Fail (Natural reject level of the test part), the value is in the next two words | #NUM! | 1046 | 0 | 00111100 | 3C | 3C00 | 003C | 15360 | 60 | Depends on Parameter Requested in the output word exchange see ATEQ NetworksO manual PDF page 226 & 248/286
[7 empty] | 1 |  |  |  | 1
[7 empty] | 2 |  |  |  | 2
[7 empty] | 3 |  |  |  | 3
[7 empty] | 4 |  |  |  | 4
[7 empty] | 5 |  |  |  | 5
[7 empty] | 6 |  |  |  | 6
[7 empty] | 7 |  |  |  | 7
[5 empty] | 51 | 81 | 0 |  |  |  | 8 | 00000000 | 00
[7 empty] | 1 |  |  |  | 9
[7 empty] | 2 |  |  |  | 10
[7 empty] | 3 |  |  |  | 11
[7 empty] | 4 |  |  |  | 12
[7 empty] | 5 |  |  |  | 13
[7 empty] | 6 |  |  |  | 14
[7 empty] | 7 |  |  |  | 15
| Parameter Data for 1 st I.D. Requested | Word 1 | 39 | 57 | 52 | 82 | 0 | Value of Parameter of I.D. requested in the output word exchange zone e.g.3C 00 is the I.D. for the Test Fail (Natural reject level of the test part), B0 04 00 00 swapped *0.001= 1.20 | #NUM! | 1047 | 0 | 10110000 | B0 | B0040000 | 000004B0 | -1341915136 | 1200 | -1341915.136 | 1.2
[7 empty] | 1 |  |  |  | 1
[7 empty] | 2 |  |  |  | 2
[7 empty] | 3 |  |  |  | 3
[7 empty] | 4 |  |  |  | 4
[7 empty] | 5 |  |  |  | 5
[7 empty] | 6 |  |  |  | 6
[7 empty] | 7 |  |  |  | 7
[5 empty] | 53 | 83 | 0 |  |  |  | 8 | 00000100 | 04
[7 empty] | 1 |  |  |  | 9
[7 empty] | 2 |  |  |  | 10
[7 empty] | 3 |  |  |  | 11
[7 empty] | 4 |  |  |  | 12
[7 empty] | 5 |  |  |  | 13
[7 empty] | 6 |  |  |  | 14
[7 empty] | 7 |  |  |  | 15
|  | Word 2 | 3A | 58 | 54 | 84 | 0 |  | #NUM! | 1048 | 0 | 00000000 | 00
[7 empty] | 1 |  |  |  | 1
[7 empty] | 2 |  |  |  | 2
[7 empty] | 3 |  |  |  | 3
[7 empty] | 4 |  |  |  | 4
[7 empty] | 5 |  |  |  | 5
[7 empty] | 6 |  |  |  | 6
[7 empty] | 7 |  |  |  | 7
[5 empty] | 55 | 85 | 0 |  |  |  | 8 | 00000000 | 00
[7 empty] | 1 |  |  |  | 9
[7 empty] | 2 |  |  |  | 10
[7 empty] | 3 |  |  |  | 11
[7 empty] | 4 |  |  |  | 12
[7 empty] | 5 |  |  |  | 13
[7 empty] | 6 |  |  |  | 14
[7 empty] | 7 |  |  |  | 15
| Parameter I.D. Requested | Parameter I.D. Requested | 3B | 59 | 56 | 86 | 0 | 2 byte BCD of the Parameter I.D. requested in the output word exchange zone e.g.3E 00 is the I.D. for the Ref. Fail (Natural reject level of the reference part), the value is in the next two words | #NUM! | 1049 | 0 | 00111110 | 3E | 3E00 | 003E | 15872 | 62 | Depends on Parameter Requested in the output word exchange see ATEQ NetworksO manual PDF page 226 & 248/286
[7 empty] | 1 |  |  |  | 1
[7 empty] | 2 |  |  |  | 2
[7 empty] | 3 |  |  |  | 3
[7 empty] | 4 |  |  |  | 4
[7 empty] | 5 |  |  |  | 5
[7 empty] | 6 |  |  |  | 6
[7 empty] | 7 |  |  |  | 7
[5 empty] | 57 | 87 | 0 |  |  |  | 8 | 00000000 | 00
[7 empty] | 1 |  |  |  | 9
[7 empty] | 2 |  |  |  | 10
[7 empty] | 3 |  |  |  | 11
[7 empty] | 4 |  |  |  | 12
[7 empty] | 5 |  |  |  | 13
[7 empty] | 6 |  |  |  | 14
[7 empty] | 7 |  |  |  | 15
| Parameter Data for 1 st I.D. Requested | Word 1 | 3C | 60 | 58 | 88 | 0 | Value of Parameter of I.D. requested in the output word exchange zone e.g.3E 00 is the I.D. for the Ref. Fail (Natural reject level of the reference part), 78 00 00 00 swapped *0.001= 0.12 | #NUM! | 1050 | 0 | 01111000 | 78 | 78000000 | 00000078 | 2013265920 | 120 | 2013265.92 | 0.12
[7 empty] | 1 |  |  |  | 1
[7 empty] | 2 |  |  |  | 2
[7 empty] | 3 |  |  |  | 3
[7 empty] | 4 |  |  |  | 4
[7 empty] | 5 |  |  |  | 5
[7 empty] | 6 |  |  |  | 6
[7 empty] | 7 |  |  |  | 7
[5 empty] | 59 | 89 | 0 |  |  |  | 8 | 00000000 | 00
[7 empty] | 1 |  |  |  | 9
[7 empty] | 2 |  |  |  | 10
[7 empty] | 3 |  |  |  | 11
[7 empty] | 4 |  |  |  | 12
[7 empty] | 5 |  |  |  | 13
[7 empty] | 6 |  |  |  | 14
[7 empty] | 7 |  |  |  | 15
|  | Word 2 | 3D | 61 | 5A | 90 | 0 |  | #NUM! | 1051 | 0 | 00000000 | 00
[7 empty] | 1 |  |  |  | 1
[7 empty] | 2 |  |  |  | 2
[7 empty] | 3 |  |  |  | 3
[7 empty] | 4 |  |  |  | 4
[7 empty] | 5 |  |  |  | 5
[7 empty] | 6 |  |  |  | 6
[7 empty] | 7 |  |  |  | 7
[5 empty] | 5B | 91 | 0 |  |  |  | 8 | 00000000 | 00
[7 empty] | 1 |  |  |  | 9
[7 empty] | 2 |  |  |  | 10
[7 empty] | 3 |  |  |  | 11
[7 empty] | 4 |  |  |  | 12
[7 empty] | 5 |  |  |  | 13
[7 empty] | 6 |  |  |  | 14
[7 empty] | 7 |  |  |  | 15
| Parameter I.D. Requested | Parameter I.D. Requested | 3E | 62 | 5C | 92 | 0 | 2 byte BCD of the Parameter I.D. requested in the output word exchange zone e.g. 7F 00 is the I.D. for the Leak Units, the code is in the next two words | #NUM! | 1052 | 0 | 01111111 | 7F | 7F00 | 007F | 32512 | 127 | Depends on Parameter Requested in the output word exchange see ATEQ NetworksO manual PDF page 226 & 249/286
[7 empty] | 1 |  |  |  | 1
[7 empty] | 2 |  |  |  | 2
[7 empty] | 3 |  |  |  | 3
[7 empty] | 4 |  |  |  | 4
[7 empty] | 5 |  |  |  | 5
[7 empty] | 6 |  |  |  | 6
[7 empty] | 7 |  |  |  | 7
[5 empty] | 5D | 93 | 0 |  |  |  | 8 | 00000000 | 00
[7 empty] | 1 |  |  |  | 9
[7 empty] | 2 |  |  |  | 10
[7 empty] | 3 |  |  |  | 11
[7 empty] | 4 |  |  |  | 12
[7 empty] | 5 |  |  |  | 13
[7 empty] | 6 |  |  |  | 14
[7 empty] | 7 |  |  |  | 15
| Parameter Data for 1 st I.D. Requested | Word 1 | 3F | 63 | 5E | 94 | 0 | Value of Parameter of I.D. requested in the output word exchange zone e.g. I.D. 7F 00 is Reject Units Code E8 03 00 00 swapped is 03 E8 or cm3/mn see Unit code Excel Tab or PDF page 254/286 | #NUM! | 1053 | 0 | 11101000 | E8 | E8030000 | 000003E8 | -402456576 | 1000 | ATEQ CODE, See ATEQ NetworksO manual for "Unit Codes" PDF page 254/286
[7 empty] | 1 |  |  |  | 1
[7 empty] | 2 |  |  |  | 2
[7 empty] | 3 |  |  |  | 3
[7 empty] | 4 |  |  |  | 4
[7 empty] | 5 |  |  |  | 5
[7 empty] | 6 |  |  |  | 6
[7 empty] | 7 |  |  |  | 7
[5 empty] | 5F | 95 | 0 |  |  |  | 8 | 00000011 | 03
[7 empty] | 1 |  |  |  | 9
[7 empty] | 2 |  |  |  | 10
[7 empty] | 3 |  |  |  | 11
[7 empty] | 4 |  |  |  | 12
[7 empty] | 5 |  |  |  | 13
[7 empty] | 6 |  |  |  | 14
[7 empty] | 7 |  |  |  | 15
|  | Word 2 | 40 | 64 | 60 | 96 | 0 |  | #NUM! | 1054 | 0 | 00000000 | 00
[7 empty] | 1 |  |  |  | 1
[7 empty] | 2 |  |  |  | 2
[7 empty] | 3 |  |  |  | 3
[7 empty] | 4 |  |  |  | 4
[7 empty] | 5 |  |  |  | 5
[7 empty] | 6 |  |  |  | 6
[7 empty] | 7 |  |  |  | 7
[5 empty] | 61 | 97 | 0 |  |  |  | 8 | 00000000 | 00
[7 empty] | 1 |  |  |  | 9
[7 empty] | 2 |  |  |  | 10
[7 empty] | 3 |  |  |  | 11
[7 empty] | 4 |  |  |  | 12
[7 empty] | 5 |  |  |  | 13
[7 empty] | 6 |  |  |  | 14
[7 empty] | 7 |  |  |  | 15

## ASCII to Hex
6D792062726F776E20646F67 |  | HEX | DEC | [6 empty] | Character | 1 | 2 | 3 | 4 | 5 | 6 | 7 | 8 | 9 | 10 | 11 | 12 | 13 | 14 | 15 | 16 | 17 | 18 | 19 | 20
Start of Text | STX | 2 | 2 | [5 empty] | #NAME? | Hex | 02 | 38 | 38 | 32 | 61 | 6E | 03 | #VALUE! | #VALUE! | #VALUE! | #VALUE! | #VALUE! | #VALUE! | #VALUE! | #VALUE! | #VALUE! | #VALUE! | #VALUE! | #VALUE! | #VALUE!
End of Text | ETX | 3 | 3 | [6 empty] | Text | 1: STX; 2: 8; 3: 8; 4: 2; 5: a; 6: n; 7: ETX
Character | HEX | DEC |  | Character | HEX | DEC | Character | HEX | DEC
0 | 30 | 48 |  | A | 41 | 65 | a | 61 | 97 | Hex | 1: 4e; 2: 41; 3: 4d; 4: 45
1 | 31 | 49 |  | B | 42 | 66 | b | 62 | 98 | Text | 1: N; 2: A; 3: M; 4: E
2 | 32 | 50 |  | C | 43 | 67 | c | 63 | 99
3 | 33 | 51 |  | D | 44 | 68 | d | 64 | 100
4 | 34 | 52 |  | E | 45 | 69 | e | 65 | 101
5 | 35 | 53 |  | F | 46 | 70 | f | 66 | 102
6 | 36 | 54 |  | G | 47 | 71 | g | 67 | 103
7 | 37 | 55 |  | H | 48 | 72 | h | 68 | 104
8 | 38 | 56 |  | I | 49 | 73 | i | 69 | 105
9 | 39 | 57 |  | J | 4A | 74 | j | 6A | 106
. | 2E | 46 |  | K | 4B | 75 | k | 6B | 107
\ | 5C | 92 |  | L | 4C | 76 | l | 6C | 108
? | 3F | 63 |  | M | 4D | 77 | m | 6D | 109
< | 3C | 60 |  | N | 4E | 78 | n | 6E | 110
> | 3E | 62 |  | O | 4F | 79 | o | 6F | 111
! | 21 | 33 |  | P | 50 | 80 | p | 70 | 112
@ | 40 | 64 |  | Q | 51 | 81 | q | 71 | 113
# | 23 | 35 |  | R | 52 | 82 | r | 72 | 114
$ | 24 | 36 |  | S | 53 | 83 | s | 73 | 115
% | 25 | 37 |  | T | 54 | 84 | t | 74 | 116
^ | 5E | 94 |  | U | 55 | 85 | u | 75 | 117
* | 2A | 42 |  | V | 56 | 86 | v | 76 | 118
( | 28 | 40 |  | W | 57 | 87 | w | 77 | 119
) | 29 | 41 |  | X | 58 | 88 | x | 78 | 120
- | 2D | 45 |  | Y | 59 | 89 | y | 79 | 121
+ | 2B | 43 |  | Z | 5A | 90 | z | 7A | 122
| 20 | 32
a | 61 | 97
b | 62 | 98
c | 63 | 99
d | 64 | 100
e | 65 | 101
f | 66 | 102
g | 67 | 103
h | 68 | 104
i | 69 | 105
j | 6A | 106
k | 6B | 107
l | 6C | 108
m | 6D | 109
n | 6E | 110
o | 6F | 111
p | 70 | 112
q | 71 | 113
r | 72 | 114
s | 73 | 115
t | 74 | 116
u | 75 | 117
v | 76 | 118
w | 77 | 119
x | 78 | 120
y | 79 | 121
z | 7A | 122

## Param ID
42

## SPE Cycles
| ATEQ Premier F (520F, F5) Pressure Decay | ATEQ Premier MF (520MF, MF5) Diff Mass Flow
| Validated = Green | Validated = Green
1.2. SPECIAL CYCLE BIT TABLE
ATR learning. | 1 | 1
Check calibration. | 2
Auto – test. | 3
Calibration. | 4 | 4
Verification calibration. | 5 | 5
ATR + calibration. | 6 | 6
Auto zero piezo | 7 | 7
Auto zero piezo | 8 | 8
Auxiliary regulator. | 9 | 9
Regulator Adjust | 10 | 10
Infinite fill. | 11 | 11
Volume calculation. | 12 | 12
No special cycle. | 13 | 13
Sealed PASS Part Learn | 16 | 16
Sealed FAIL Part Learn | 17 | 17
24 Save parameters in flash | 24 | 24

## Alarm Codes
Alarm Codes

## Write Parameters
-402456576
[5 empty] | 00 | 00 | 03 | E8
PLC word Address Dec |  |  | 0015 |  | 000003E8 |  |  |  | 0001 |  | 00001194 |  |  |  | 0002 |  | 00000DAC |  |  |  | 0003 |  | 0000028A |  |  |  | 0014 |  | 000BFA68 |  |  |  | 0032 |  | 00014C08 |  |  |  | 0033 |  | 0001E848 |  |  |  | 0035 |  | 00002EE0 |  |  |  | 003C |  | 000006D6 |  |  |  | 003E |  | 000000AF |  |  |  | 007F |  | 000003E8 |  |  |  | 00A1 |  | 0000DAC0 |  |  |  | 0042 |  | 000186A0
PLC word Address Dec | 2152 |  | 2153 |  | 2154 |  | 2155 |  | 2156 |  | 2157 |  | 2158 |  | 2159 |  | 2160 |  | 2161 |  | 2162 |  | 2163 |  | 2164 |  | 2165 |  | 2166 |  | 2167 |  | 2168 |  | 2169 |  | 2170 |  | 2171 |  | 2172 |  | 2173 |  | 2174 |  | 2175 |  | 2176 |  | 2177 |  | 2178 |  | 2179 |  | 2180 |  | 2181 |  | 2182 |  | 2183 |  | 2184 |  | 2185 |  | 2186 |  | 2187 |  | 2188 |  | 2189 |  | 2190 |  | 2191
ATEQ Word Address Hex | 20 |  | 21 |  | 22 |  | 23 |  | 24 |  | 25 |  | 26 |  | 27 |  | 28 |  | 29 |  | 2A |  | 2B |  | 2C |  | 2D |  | 2E |  | 2F |  | 30 |  | 31 |  | 32 |  | 33 |  | 34 |  | 35 |  | 36 |  | 37 |  | 38 |  | 39 |  | 3A |  | 3B |  | 3C |  | 3D |  | 3E |  | 3F |  | 40 |  | 41 |  | 42 |  | 43 |  | 44 |  | 45 |  | 46 |  | 47
Sycon Byte | 20 | 21 | 22 | 23 | 24 | 25 | 26 | 27 | 28 | 29 | 2A | 2B | 2C | 2D | 2E | 2F | 30 | 31 | 32 | 33 | 34 | 35 | 36 | 37 | 38 | 39 | 3A | 3B | 3C | 3D | 3E | 3F | 40 | 41 | 42 | 43 | 44 | 45 | 46 | 47 | 48 | 49 | 4A | 4B | 4C | 4D | 4E | 4F | 50 | 51 | 52 | 53 | 54 | 55 | 56 | 57 | 58 | 59 | 5A | 5B | 5C | 5D | 5E | 5F | 60 | 61 | 62 | 63 | 64 | 65 | 66 | 67 | 68 | 69 | 6A | 6B | 6C | 6D | 6E | 6F
| 0D | 00 | 15 | 00 | E8 | 03 | 00 | 00 | 01 | 00 | 94 | 11 | 00 | 00 | 02 | 00 | AC | 0D | 00 | 00 | 03 | 00 | 8A | 02 | 00 | 00 | 14 | 00 | 68 | FA | 0B | 00 | 32 | 00 | 08 | 4C | 01 | 00 | 33 | 00 | 48 | E8 | 01 | 00 | 35 | 00 | E0 | 2E | 00 | 00 | 3C | 00 | D6 | 06 | 00 | 00 | 3E | 00 | AF | 00 | 00 | 00 | 7F | 00 | E8 | 03 | 00 | 00 | A1 | 00 | C0 | DA | 00 | 00 | 42 | 00 | A0 | 86 | 01 | 00
| 13 |  | 21 |  | 1000 |  |  |  | 1 |  | 4500 |  |  |  | 2 |  | 3500 |  |  |  | 3 |  | 650 |  |  |  | 20 |  | 785000 |  |  |  | 50 |  | 85000 |  |  |  | 51 |  | 125000 |  |  |  | 53 |  | 12000 |  |  |  | 60 |  | 1750 |  |  |  | 62 |  | 175 |  |  |  | 127 |  | 1000 |  |  |  | 161 |  | 56000 |  |  |  | 66 |  | 100000
|  |  | 21 |  | 1000 |  |  |  | 1 |  | 4.5 |  |  |  | 2 |  | 3.5 |  |  |  | 3 |  | 0.65 |  |  |  | 20 |  | 785 |  |  |  | 50 |  | 85 |  |  |  | 51 |  | 125 |  |  |  | 53 |  | 12 |  |  |  | 60 |  | 1.75 |  |  |  | 62 |  | 0.175 |  |  |  | 127 |  | 1 |  |  |  | 161 |  | 56 |  |  |  | 66 |  | 100
|  |  | ID |  | Value |  |  |  | ID |  | Value |  |  |  | ID |  | Value |  |  |  | ID |  | Value |  |  |  | ID |  | Value |  |  |  | ID |  | Value |  |  |  | ID |  | Value |  |  |  | ID |  | Value |  |  |  | ID |  | Value |  |  |  | ID |  | Value |  |  |  | ID |  | Value |  |  |  | ID |  | Value |  |  |  | ID |  | Value
|  |  | Test Type |  | Leak |  |  |  | Fill time | [5 empty] | Stab Time | [5 empty] | Test Time | [5 empty] | Volume | [5 empty] | Min Pressure | [5 empty] | Max Pressure | [5 empty] | Pressure Unit (kPa) | [5 empty] | Test Fail | [5 empty] | REF. Fail | [5 empty] | Reject Unit cm/min | [5 empty] | Volume Unit cm3 | [5 empty] | Set Fill (Fill Instruction Value)
dec data |  |  | 1 | [5 empty] | 2 | [5 empty] | 3 | [5 empty] | 4 | [5 empty] | 5 | [5 empty] | 6 | [5 empty] | 7 | [5 empty] | 8 | [5 empty] | 9 | [5 empty] | 10 | [5 empty] | 11 | [5 empty] | 12 | [5 empty] | 13
0C